## Unclaimed
IconText | IconColor | IconScale | Folder | Name | Region | Commodity | Secondary Commodity | Owners and Years | Geology | Work | Best Results | Resource Estimate | NUMIN References | NTS Sheets | Latitude | Longitude | Land Tenure | Mineral Potential (out of 6)
3-2 (Burning Bush) | Green | 0.7 | Cu-Zn-Au-Ag | 3-2 (Burning Bush) | Qikiqtani | Zinc, Copper |  | International Capri Resources Ltd. (1997) | This property contains stratiform sulphide lenses hosted in Proterozoic paragneiss described as a 2 m-wide massive pyrrhotite bed or a semi-massive sulfide bed with accessory chalcopyrite. | Prospecting, drilling (26 m in 2 holes), ground EM, ground magnetics, mapping (1:1,000 scale) and soil sampling. | Drilling best intercept of 0.05% Cu, 0.03% Zn, 0.02% Ni, 2.06 g/t Ag over 6.7 m. |  | 84033 | 26H16 | 65° 46.391' N | 64° 21.850' W | Crown | 2
Akimiski Island | Green | 0.7 | Diamonds | Akimiski Island | Qikiqtani | Diamonds |  | Navigator Exploration (2001), Condor Diamond Corporation (2003) | Inferred to be Paleozoic to Mesozoic platform rocks. Lies within interpreted boundaries of the north central portion of the Superior Province. Diamondiferous kimberlites have been found to the west in Ontario by De Beers, leading to speculation that Akimiski may be a potential host for kimberlites as well. | Airborne magnetic survey, airborne geophysics. |  |  | 84415, 84595 | 43A13, 43H4, 43A15, 43H2, 43H3 | 53° 00' N | 81° 45' W | Crown | 1
Alexis | Green | 0.7 | Diamonds | Alexis | Qikiqtani | Diamonds |  | BHP Billiton, Stornoway Diamond Corporation (2005-2006) | The Alexis property is entirely underlain by undifferentiated Archean gniess. | 600 till samples, field work. |  |  | 84807 | 46K, 46L, 46M, 46N, 47A, 47B | 66° 44.413' N | 87° 16.136' W | Crown, Surface IOL | 1
Aqua and Diva | Green | 0.7 | Diamonds | Aqua and Diva | Kitikmeot | Diamonds |  | Stornoway Diamond Corporation, Earth Star Diamonds (2003) | Along the northern border of the Diva property is the sedimentary rocks of the Odjick formation, which change to the Rocknest formation curving gently north. The Recluse Group sedimentary rocks are south of the Rocknest formation, which the topographic highs consists of the Morel Group volcanics. A small sliver of the Cowles formation is present in the southwestern most section. | Remote sensing, helicopter magnetic and electromagnetic surveys, geochemical sampling, geological mapping, till sampling (648 samples) | Most samples returned indicator minerals in initial 110 samples (chrome diopside, pyrope, olivine, chromite, ilmenite). A few anomalous samples with elevated indicator minerals in 510 samples. |  | 84741 | 86I5, 86I6, 86I7 | 66°23' 16"N | 113°19' 14"W | Crown | 3
Arnaq | Green | 0.7 | Diamonds | Arnaq | Kitikmeot | Diamonds |  | Kennecott Exploration Canada Inc., Diamonds North Resources Ltd. (2005) |  | 20,000 line-km of magnetic airborne surveying, 223 rock samples and ground geophysical surveying. |  |  | diamondsnorthr3 | 56N, 56O | 67° 30'N | 92° 00'W |  | 1
Axel Heiberg | Green | 0.7 | Ni-Cu-PGE | Axel Heiberg | Qikiqtani | Nickle, Copper, Platinum, Palladium |  | Vale Inco Limited (2008-2009) | The property is prospective for nickel-copper-PGE sulphide mineralization associated with the Cretaceous Strand Fiord Formation of the Sverdrup Basin. | Prospecting, mapping, rock and stream sediment sampling. | Most favorable assay result returned 65 ppm Ni and 54 ppm Cu. |  | 85548 | 59E13, 59E14, 59G7, 59G8, 59G9, 59G10, 59H2, 59H3, 59H4, 59H5, 59H6 | 79° 22' 48"N | 91° 28' 12"W | Crown | 3
Baffin Island | Green | 0.7 | Diamonds | Baffin Island | Qikiqtani | Diamonds |  | Mountain Province Mining, Opus Minerals Inc. (1999) | Four kimberlite trains terminating at lakes. | Prospecting, 294 samples collected, KIM analysis, microdiamond analysis, samples of K-01 and K-03 have been sent for caustic fusion, microdiamond analyses and indicator mineral chemistry (K-01, K-03, K-05). | Identification of eclogitic KIMs in boulder trains. Processing returned several microdiamonds, but the kimberlite is unlikely to be of sufficient grade to warrant much more work. |  | 84265 | 48A4, 48A5, 48B1, 48B8 | 72° 15'N | 84° 7' 30"W | Crown, Surface IOL | 4
Baffin Island (Borden Basin) | Green | 0.7 | Zn-Pb-Cu-Ag | Baffin Island | Qikiqtani | Lead, Zinc |  | Cominco Ltd. (1998) | The Borden Basin is a failed element of the North Baffin Rift Zone which initiated opening of the Poseidon Ocean in late Proterozoic time. The Bylot supergroup encompasses a two-stage, active/passive basin fill sedimentary history which spanned approximately 50 Ma. The Nanisivik deposit occurs within the Society Cliffs Formation of the Uluksan Group. Exploration on this property is for sedimentary-hosted Pb-Zn deposits. | Mapping, 500 soil sampling, 12 line-km IP survey, 5 line-km gravity survey, 12 line-km HLEM survey, prospecting, silt sampling. | A ferricrete, polymetallic showing was discovered containing on average 33.8% Fe with 1,214 ppm Cu, 1,438 ppm Pb and 2,565 ppm Zn across an area of approximately 150 x 350 metres. |  | 84145, 84146, 84147 | 48A11, 48A13, 37G14, 38B4 | 72° 7' 30"N | 79° 00'W | Crown, Surface IOL | 3
Baffin Island Project (Tredgold Lake, Isurtuq River) | Green | 0.7 | Zn-Pb-Cu-Ag | Baffin Island Project (Tredgold Lake, Isurtuq River) | Qikiqtani | Silver, Lead, Zinc |  | Intrepid Minerals Corp., BHP Billiton (2005) | The geology of the property is generally metasedimentary rocks belonging to the Longstaff formation of the proterozoic-aged Piling Group (Dewar Lakes, Bravo and Astarte formations) and granitic rocks of the Cumberland Batholith. | Reconnaissance exploration, ground evaluation of Landsat, geophsical surveys, soil sampling. |  |  | 84975 | 26M7, 26M8, 26M9, 26M10, 26M11, 26M14, 26M15, 26M16, 26N3, 26N5, 26N6, 26N11, 26N12, 26N13 | 67°30'N | 70°W | Crown | 1
Baker Property | Green | 0.7 | U | Baker Property | Kivalliq | Uranium, Diamonds |  | Majescor Resources Inc., De Beers Canada Inc., Uranium World Energy Inc. (2006-2007) | The majority of the property is located in the Rae domain of the Churchill province, with a small portion within the Hearne domain. The norther part is predominantly underlain by supracrustal Archean granitic, and gneissic rock with rare aphebian intrusions. The southern part of the property is dominated by Paleoproterozoic Dabwant supergroup and the Christopher Island formation. | 9,287 line-km geophysical survey (7 blocks), heli-borne geophysical surveys (magnetics, EM, radiometric), ground truthing of anomalies, 100 sediment samples collected. | Minor anomalous Cr-diopside in some samples. |  | 85303 | 65O1, 65O8, 65O9, 65O10, 65O11, 65O14, 65O15, 65O16, 65P2, 65P3, 65P5, 65P6, 65P7, 65P10, 65P11, 65P12, 65P13, 65P14, 65P15, 66A2, 66A3, 66A4, 66B1 | 63° 42'N | 97° 51' 36"W | Crown, Surface IOL | 2
Bass | Green | 0.7 | Zn-Pb-Cu-Ag | Bass | Qikiqtani | Lead, Zinc |  | Cominco Ltd. (1997-1998) | The sulphide potential on southest Bathurst Island occurs within the lower member (BF1) of the Lower Devonian Blue Fiord Formation. The member is 51 meters of dolomitized, thick bedded, dark to light brown, skeletal limestone. Mineralization occurs 12-15 m above the base within a distinctive coral/stromatoporoid floatstone unit. | Mapping at 1:50,000, 8 BQ drill holes (1,112 m drilled), 7 core samples, 205 rock samples, 338 silt samples, 1,803 soil samples, 16 line-km IP survey, 5 line-km gravity survey, 13 line-km HLEM survey, 6 other drill holes (628 m). | 10 Zn-Pb showings identified. There are 25 grab samples spanning from the Blue Fiord Formation that contain >1% Zn (ranging 1-34%, average of 7.1% and mode of 6.7%). |  | 84025 | 68H6, 68H7, 68H10, 68H11 | 75° 30'N | 106° 10'W | Crown, Subsurface IOL, Surface IOL | 4
Baumann Project | Green | 0.7 | Diamonds | Baumann Project | Qikiqtani | Diamonds |  | Stornoway Diamond Corp., Indicator Minerals Inc. (2005-2007), Hunter Exploration Group (2007) | The rocks on the property can be separated into three major units: 1) the Precambrian basement rocks, 2) the Franklinian sedimentary succession, and 3) the Sverdrup Basin sedimentary succession. | 123 heavy mineral samples. | 129 possible kimberlite indicator minerals were recovered in 2 till samples. |  | 84992 | 49C1, 49C2, 49C3, 49C4, 49C5, 49C6, 49C7, 49C8, 49C9, 49C10, 49C11, 49C12, 49C13, 49C14, 49C15, 49C16, 49D2, 49D3, 49D4, 49D5, 49D6, 49D7, 49D10, 49D11, 49D12, 49D13, 49D14, 49D15, 49E3, 49E4, 49E5, 49E6, 49F1, 59D8, 59D9, 59D16 | 77°43.056' N | 84°43.056' W | Crown, Subsurface IOL, Surface IOL | 2
Bel | Green | 0.7 | Diamonds | Bel | Kitikmeot | Diamonds |  | Ashton Mining of Canada (1998-2000), Pure Gold Resources (2000) | The property is dominated by the Goulborn Supergroup clastic sediments, the Yellowknife Supergroup intermediate to felsic volcanics and minor Proterozoic gabbro sills. | 1,100 till samples, heavy mineral sampling, airborne magnetics. | The highest counts of KIMs clustered around the southeastern portion of the property (olivine and picroilmenite were the most abundant, pyrope and chromite were present in lesser amounts). |  | 84248, 84345 | 76L2, 76L3 | 66° 1' 16"N | 111° 2' 52"W | Crown | 2
Blue Angel | Green | 0.7 | Ni-Cu-PGE | Blue Angel | Qikiqtani | Copper | Platinum, Palladium | International Capri Resourcse Ltd. (1997) | The property contains mafic intrusions with a 3-meter-wide chalcopyrite-bearing fracture zone. | Grab sampling. | Best assay of 0.6% Cu, 244 ppb Pd, 61 ppb Pt. |  | 84033 | 26B14 | 64.89° N | 67.25° W | Crown | 2
Blue Ice | Green | 0.7 | Diamonds | Blue Ice | Kitikmeot | Diamonds |  | Diamonds North Resources Ltd. (2002-2005), Teck Cominco Limited (2003-2005) | The property's geology consists of an Ordovician age carbonate platform overlying the Proterozoic Shaler Group shale and Elice Formation sandstone. Diabase dykes cut the Proterozoic rocks but not the platform. To date, 16 kimberlites have been reported on the island, 14 of which are diamondiferous. Kimberlite dykes totalling 25 km in length have been inferred from geophysics and limited drilling. | 1,850 m of drilling, seventy-five reverse circulation drill holes, 92.41 kg sample from the two phases of the Carina kimberlite send for caustic fusion, 4 tonnes of kimberlite was collected from 11 known occurrences, a mini-bulk sample of 4.1 tonnes from the King Eider kimberlite, 11,360 line km airborne geophysical survey, 11,700 line-km of new airborne magnetic survey, 200 till samples. | A 92.41 kg sample returned 86 diamonds, including one exceeding 1 mm in two dimensions. Core from two holes into the previously known Sand Piper kimberlite returned 118 diamonds (12 exceeding 1 mm in one direction) from 6.49 kg and 17 diamonds from 31.74 kg. A total of 78 diamonds (including 9 macrodiamonds) were recovered from 44.6 kg of the Vega kimberlite. Additionally, a 217.68 kg sample from the Snow Bunting dyke yielded a total of 88 diamonds including 18 macrodiamonds. The SLT4 kimberlite dyke was also discovered and yielded 44 diamonds, including 10 macrodiamonds from a 79.81 kg sample. |  | sedar.com, 84567, 84583 | 77F6, 77F7, 77F10, 77F11 | 70° 27' 45"N | 109° 54' 19"W | Crown | 5
Borden | Green | 0.7 | Diamonds | Borden | Qikiqtani | Diamonds |  | Indicator Minerals Inc. (2005-2009), Committee Bay Resources Ltd. (2007-2008), CBR Gold Corp. (2009) | In the permit area, the Eqalulik stratigraphy is represented by Nauyat Formation plateau basalts and quartz arenites; Adams Sound Formation quartz arenites and conglomerates; Arctic Bay Formations shales, siltstones, dolostones and conglomerates; and the Fabricius Fiord Formation sandstones, silstones, shale and conglomerates. Overlying the Eqalulik Group are marine sedimentary rocks of the Uluksan Group. | 30 heavy mineral specimens, airborne magnetic survey of more than 2,400 line-km. | Kimberlitic indicator minerals (KIM) grains were found in one area of the property. |  | 84928, 85269, 85431, 85536 | 47H13, 47H14, 48A3, 48A4, 48A5, 48A6, 48A11, 48A12, 48B8, 48B9 | 72° 29' 59"N | 83° 15' 37"W | Crown, Surface IOL | 3
Borden | Green | 0.7 | U | Borden | Qikiqtani | Uranium |  | UNOR Inc., Cameco Corporation (2007-2008) | The study concentrated on evaluating the alteration and porosity within the basinal sandstones and the nature of the unconformable contact with the basement rocks. | 206 surface rock samples were collected for assay, 68 surface rock samples were collected for mineralogical studies. | A zone of radioactivity running 5,000 cps was discovered in porphyritic granite in the central part of the Robertson River area. |  | 85433 | 47F1, 47F2, 47F3, 47F6, 47F7, 47F8, 47F10, 47F11, 48A2, 48A3, 48A6, 48A7, 48A12, 48A13, 48B7, 48B8, 48B9, 48B10, 48B15, 48B16 | 72.52° N | 84.01° W | Crown, Surface IOL | 2
Borden Project | Green | 0.7 | Diamonds | Borden Project | Qikiqtani | Diamonds |  | Patrician Diamonds Inc. (2004-2007) | Kimberlite bodies were discovered on the property during staking in the spring of 2003. The discovery of eight kimberlites in outcrop and an additional five areas of unsourced kimberlite rubble in glacial drift was identified. Samples from several of the kimberlites in outcrop, which form a cluster of dykes and small diatremes in the central part of the property, returned only a few microdiamonds. | High resolution airborne magnetics (3,700 line-km), prospecting, till sampling, reconnaissance streams sediment sampling, sampling of kimberlite, ground evaluation of magnetic targets. | Two diamonds (largest being 0.31 carats) were recovered from the caustic fusion of 73 kg of kimberlite angular float boulders found in a creek bed. A second, 48 kg, sample was processed for diamonds by caustic fusion and produced two diamonds that were retained on the 0.106 mm screen. The results of a third caustic fusion test on a sample (41 kg) of kimberlite float from a streambed recovered one diamond on the 0.106 mm screen. |  | 85068 | 48A4, 48A5, 48B1, 48B8 | 72° 15' 24"N | 84° 17' 15"W | Crown | 4
BR, SC, WM | Green | 0.7 | Diamonds | BRSC/WM | Kitikmeot | Diamonds |  | Nordic Diamonds Ltd. (2006-2008) | The property is located north of Contwoyto Lake and the Jericho diamond Mine. | Till sampling, prospecting, diamond drilling of six targets. | An abundance of kimberlite indicator minerals and kimberlite fragments were discovered in several till samples. |  | 85277 | 76L4, 76L5 | 66° 6'N | 111° 38' 24"W | Crown | 2
Brodeur | Green | 0.7 | Diamonds | Brodeur | Qikiqtani | Diamonds |  | Diamondex Resources Inc. (2006-2008), Kennecott Canada Exploration Inc. (2006-2007), Atlanta Gold Inc. (2007) | The property hosts three known diamond-bearing kimberlite bodies: Tuwawi, Nanuk and Kuuriaq. The largest kimberlite, Tuwawi, with a surface expression of approximately four hectares is interpreted to increase in size with depth. | Till and stream sampling, ground magnetic geophysical surveys, a 700 line-km of ground magnetic survey was completed over 18 grids, prospecting, 600 kg of kimberlite collected, Tuwawi drill program, 14 holes completed over the Nanuk and Kuuriaq target areas, 2,873 kg of hypabyssal sampled, fine- to medium-grained macrocrystic kimberlite collected from 12 holes drilled into Tuwawi was analyzed for microdiamonds by caustic fusion. | The largest stone recovered was 0.237 carats and described as an intact transparent dodecahedron with dimensions of 4.35 x 4.10 x 2.10 mm. The second largest stone is 0.144 carats and a fragmented transparent dodecahedron with dimensions of 4.24 x 2.60 x 1.70 mm. Microdiamond analysis of 78 kg of kimberlite from the Nanuk cluster returned 28 diamonds <0.300 mm. |  | 85000, 85165, 85266 | 47G11, 47G12, 47G13, 47G14, 48B3, 48B4, 48C4, 48C5, 48C6, 48C10, 48C11, 48C12, 58D8, 48H8, 48H9 | 73° 25' 48"N | 87° 32' 24"W | Crown, Surface IOL | 5
Chartrand Lake | Green | 0.7 | Diamonds | Chartrand Lake | Kitikmeot | Diamonds |  | De Beers Canada Inc., Pure Diamonds Exploration Inc. (2007) | The Chartrand Lake permit blocks lie within the Rae Subprovince of the Churchill Structural Domain. | Aeromagnetic survey, till sampling. | 20 possible kimberlite anomalies identified as possible drill targets. |  | 84930, 85224 | 57F10, 57F15 | 70° 21.121' N | 95° 0.215' W | Crown, Surface IOL | 3
Con | Green | 0.7 | Diamonds | Con | Kitikmeot | Diamonds |  | Ashton Mining of Canada (1998-2000), Pure Gold Resources (2000) | The property consists of the Yellowknife Supergroup metasediments in the south, intrusive and gneissic rocks in the northwest and east. | 1,100 till samples regionally, heavy mineral sampling, airborne magnetics. |  |  | 84151, 84256, 84350 | 76E8, 76E9 | 65° 35' 2"N | 110° 14' 14"W | Crown, Surface IOL | 1
Cornwallis Island | Green | 0.7 | Diamonds | Cornwallis Island | Qikiqtani | Diamonds |  | De Beers Canada Inc., Pure Diamonds Exploration Inc. (2007) | The Cornwallis project area covers the majority of Cornwallis Island which is located in the Cornwallis Fold Belt associated with the Boothia uplift. The bedrock of the Cornwallis Island property ranges from Ordovician to early Tertiary but is dominated by Ordovician through Devonian carbonates with mixed clastic-carbonate units. | 30,000 line-km low-altitude high-resolution airborne magnetic survey, reconnaissance sampling, follow-up sampling, stream sediment sample collection. | Identification of three sub-calcic garnets in three separate tributaries. High counts of kimberlitic garnets and ilmenites recovered in reconnaissance samples on the northern part of Cornwallis Island. |  | 85413 | 58F10, 58F11, 58F12, 58F13, 58F14, 58F15, 58G2, 58G3, 58G4, 58G5, 58G6, 58G7, 58G11, 58G12, 58G13, 58G14, 68E16, 68H1, 68H8, 68H9 | 75° 9'N | 94° 43' 12"W | Crown, Surface IOL | 2
Cornwallis, Devon Island | Green | 0.7 | Zn-Pb-Cu-Ag | Cornwallis, Devon Island | Qikiqtani | Lead, Zinc, Copper |  | Noranda Ltd. (1998) | The geology of northwest Devon Island is dominated by a thick succession of shelf carbonates with subordinate evaporites and clastics deposited within the shelf province of the Franklinian Mobile Belt. The stratigraphy underlying the northwest Devon Island ranges in age from middle Cambrian to Tertiary. | Mapping, 59 line-km IP survey (7 grids), 70 line-km of gravity survey (9 grids), drilling (10 NQ holes) on five targets with a total of 1,661 m, 59 grab samples, 211 silt samples, 60 core samples. | Float running up to 55.5% Zn was discovered at the Bermuda showing. Mineralized float from the JG grid assayed 25.3% Zn and 5.2% Pb. Drilling at Hornby Pb-Zn showing intersected 8.14% Zn, 0.89% Pb and 3.5 g/t Ag over 1.0 m. |  | 84178 | 58G2, 58G3, 59B6, 59B7, 59B8, 59B11 | 76° 30' 34"N | 94° 12' 10"W | Crown, Surface IOL | 5
Crooks Inlet | Green | 0.7 | Sapphires | Crooks Inlet | Qikiqtani | Sapphires |  | True North Gems Inc. (2008-2009) | Gem-quality corundum mineralization (blue, pink and colourless), as the mineral sapphire, lies within a series of calc-silicate lenses at Kimmirut. They are hosted by marble of the Lake Harbour Group. These marbles extend from Kimmirut along the southern Baffin Island coast toward Cape Dorset. | Sampling, minor trenching, delineation work, environmental baseline work, collaborative research (Ph.D at University of British Columbia). | Samples collected from the surface exposure included several sapphires, the largest a near-complete crystal weighing 27.85 g (139.24 carats). |  | 85423 | 25L14, 25L15, 25L16, 25M1, 25M2, 25M3, 25M6, 25M7 | 63° 4' 24"N | 70° 45' 38"W | Crown, Surface IOL | 3
Crown, Jewel, Marquis, Princess | Green | 0.7 | Diamonds | Crown, Jewel, Marquis, Princess | Kitikmeot | Diamonds |  | Northern Empire Minerals, Navigator Exploration (2002-2003), Stornoway Diamond Corporation (2002-2003), | Archean rocks of the Eokuk Uplift core the property, with granitoids and minor supracrustal rocks underlying the eastern part of Jewel and northwestern half of Crown. Proterozoic Epworth Group sediments dominate the remainder of Crown and most of the Princess block. Proterozoic Rae Group sedimentary rocks occupy most of the Marquis block, with minor Coppermine River Group basalt and Epworth and Recluse groups. Late Proterozoic Morel Sills occur over large parts of the Jewel and Crown blocks, particularly near the coast. | Collection of approximately 1,150 till samples, airborne magnetic survey totaling 26,000 line-km, till sampling, remote sensing, laboratory work. | Six high priority targets were identified at Princess, 23 at Marquis, 27 at Jewel, and 89 at Crown for a total of 145. |  | 84680 | 86O1, 86O8, 86O9, 86P4, 86P5, 86P6, 86P7, 86P8, 86P9, 86P10, 86P11, 86P12 | 67° 37.900' N | 113° 14.217' W | Crown, Surface IOL | 3
Cumberland | Green | 0.7 | Diamonds | Cumberland | Qikiqtani | Diamonds | Platinum, Palladium | Peregrine Diamonds Ltd. (2010-2012) | The property is mostly underlain by Archean granitoids. Proterozoic metasedimentary belts are less extensive, but have demonstrated potential for base- and precious-metal mineralization. The 2010 program identified 35 gold and PGE geochemical anomalies from 341 samples. | 341 till reconnaissance samples, reconnaissance exploration, prospecting, detailed mapping, rock sampling. | One till sample yielded values of 1,732 ppm Cu and 1,163 ppm Ni. A mineralized boulder from a gossanous area returned assay results of 4.10 g/t Ag, 0.3% Zn and 603 ppm Cu. |  | 85607, 85690 | 16E4, 16E5, 16E6, 16E15, 16L1, 16L2, 26H8, 26H9, 26H10, 26H11, 26H16, 26I1, 26I2 | 65° 50' 24"N | 63° 57'W | Crown, Surface IOL | 3
Darby | Green | 0.7 | Diamonds | Darby | Kitikmeot | Diamonds |  | Indicator Minerals Inc., Hunter Exploration Group (2005-2009), Teck Cominco Limited (2006-2008), Teck Resources Limited (2009) | Nine kimberlites have been discovered to date at Darby, five of which are diamondiferous, including the 11 ha Iceberg kimberlite. | Target drill-testing, 16,000 line-km of detailed ground and airborne geophysical data, collection of more than 986 till samples, prospecting. | Results from the first two holes (462 kg) drilled into the Iceberg kimberlite returned a total of 24 diamonds, including three macrodiamonds. A 411.8 kg bulk sample from a previously untested portion of the 11 ha Iceberg kimberlite yielded 10 diamonds, with the largest stone exceeding 0.3 mm in two dimensions. Thirteen diamonds were recovered from a 171.6 kg bulk sample from the DR042 kimberlite with the two largest stones being greater than 0.15 mm in two dimensions. Two diamonds were recovered from a 278.7 kg bulk sample from the DR034 kimberlite and one diamond was recovered from a 66.9 kg sample of the DR093 kimberlite. |  | 85049, 85187, 85342, 85387 | 56M1, 56M8, 56N2, 56N3, 56N4, 56N5, 56N6, 56N7, 56N10, 56N11, 56N12, 56N13, 56N14 | 67° 25.733'N | 93° 12.554' W | Crown | 5
Deep Rose | Green | 0.7 | U | Deep Rose | Kivalliq | Uranium |  | Cameco Corporation (1998), Cameco (2005) | The project areas are situated along the eastern margin of the Paleoproterozoic Thelon sandstone Basin near the Kiggavik uranium deposit. The area is underlain by older Paleoproterozoic metasediments, metavolcanics and granitoid rocks and the younger clastic sediments of the Thelon Group. | 2,042 m of HQ and NQ drilling in 10 holes, cores sampling, 100 samples (boulders/float), 43 line-km of fixed loop TDEM survey. |  |  | 84162, 84161 | 66B13, 66B14, 66G4, 66G5, 66G6 | 64° 52'N | 99° 40'W | Crown, Surface IOL | 2
Dorset | Green | 0.7 | Diamonds | Dorset | Qikiqtani | Diamonds |  | Indicator Minerals Inc. (2007-2009) | The geology of the property in proximity to Cape Dorset, at the westerly end of the Meta Incognita Peninsula, is dominantly Paleoproterozoic Meta Incognita microcontinent. This includes the basal Ramsey River orthogneiss and the overlying continental shelf succession of the Lake Harbour Group, both of which have been intruded by the Cumberland batholith. | Till sampling. | 1,025 kimberlite indicator minerals were visually recovered from 60 samples collected, most were grains of olivine. |  | 85278, 85430, 85608 | 36C6, 36C7, 36C8, 36C9, 36C10, 36C11, 36C12, 36C13, 36C14, 36C15, 36C16 | 64° 43' 23"N | 76° 47' 8"W | Crown, Surface IOL | 1
Eden Point Project | Green | 0.7 | Diamonds | Eden Point Project | Qikiqtani | Diamonds |  | Pure Diamonds Exploration Inc., De Beers Canada Inc. (2006) | The property covers all of Devon Island not affected by the Ice Cap and portions of Cornwallis and Little Cornwallis Islands. The geology is dominantly the Churchill Structural Province of the Canadian Shield and includes two contrasting geological terrains: Precambrian crystalline rocks, and Phanerozoic sedimentary rocks of the Arctic Platform. | 848 reconnaissance stream samples, 33 follow-up stream samples and 7 bulk samples. | Positive kimberlite indicator minerals were recovered from several samples and initial results suggest two sources for the mineral trains. |  | 85414 | 48E6, 48E11, 48E12, 48E13, 48E14, 48F5, 48F6, 48F7, 48F8, 48F9, 48F10, 48F11, 48F12, 48F13, 48F14, 48F15, 48F16, 48G1, 48G2, 48G3, 48G4, 48G5, 48G6, 48G7, 48G8, 48G9, 48G10, 48G11, 48G12, 48G16, 48H4, 48H5, 48H11, 48H12, 48H13, 48H14, 58E8, 58E9, 58E10, 58E11, 58E12, 58E13, 58E14, 58E15, 58E16, 58F16, 58G1, 58G8, 58G9, 58G16, 58H1, 58H2, 58H3, 58H4, 58H5, 58H6, 58H7, 58H8, 58H9, 58H10, 58H11, 58H12, 58H13, 58H14, 58H15, 59A2, 59A3, 59A4, 59A5, 59A6, 59A7, 59A11, 59A12, 59B1, 59B2, 59B5, 59B7, 59B8, 59B9, 59B10, 59B12, 59B13, 59B14, 59B15, 59C4, 69A8, 69A9, 69A10, 69A15, 69A16, 69D1 | 75° 12.706' N | 82° 9.008' W | Crown, Surface IOL | 2
Ellesmere Project | Green | 0.7 | Zn-Pb-Cu-Ag | Ellesmere Project | Qikiqtani | Lead, Zinc |  | Cominco Ltd. (1997) | The property contains platformal Cambro-Ordivician carbonates non-conformably overlying an Archean-Aphebian granite and gneiss complex of diverse origin. | Mapping at 1:250,000, 48 rock samples, 500 silt samples. | A weakly anomalous Zn trend was detected in the western part coincident with the Douro Formation. Minor sphalerite was observed in the Douro Formation at three separate locations. |  | 84002 | 49A11, 49A12, 49B5, 49B6, 49B7, 49B8, 49B9, 49B10, 49B11, 49B12, 59A7, 59A8, 59A9, 59A10 | 76° 32' 9"N | 85° 37' 5"W | Crown, Surface IOL | 2
Fault Scarp (Keltie Bay) | Green | 0.7 | Zn-Pb-Cu-Ag | Fault Scarp | Qikiqtani | Zinc, Copper | Silver | International Capri Resourcse Ltd. (1997) | Zn-Cu mineralization observed at the contact zone between a gabbro and metasedimentary rock at Keltie Bay. | Sampling, drilling (72 m in 4 holes), ground EM, ground magnetics, mapping at a scale of 1:1,000, soil sampling. | Best results are 1.14% Zn from a grab sample and a drill intersect of 0.6% Zn and 4.46 g/t Ag over 8 m. |  | 84033 | 36A11, 36A12 | 64.64° N | 73.50° W | Crown, Surface IOL | 5
Flint | Green | 0.7 | U | Flint | Qikiqtani | Uranium |  | Peregrine Diamonds Ltd. (2008-2009), BHP Billiton (2008) | The Flint property is underlain by three main packages of rocks: The Archean Rae Craton; Paleoproterozoic siliciclastic, carbonate and mafic volcanic rocks of the Piling Group; and Paleoproterozoic plutonic rocks. | Till sampling, satellite photo terrain mapping. | Anomalous concentrations of the mineral uraninite-thorianite, a mineral having varying proportions of uranium and thorium, were recovered from till samples. Pyrite, chalcopyrite, loellingite and gold grains were also recovered from several samples with anomalous uranium values. |  | 85525 | 37A14, 37D3, 37D4, 37D5, 37D6, 37D11, 37D12 | 69° 20' 24"N | 74° 37' 48"W | Crown, Surface IOL | 3
Foxe Basin | Green | 0.7 | Diamonds | Foxe Basin | Qikiqtani | Diamonds |  | Peregrine Diamonds Ltd., BHP Billiton Diamonds Inc. (2007-2009) | Indicator mineral chemistries and surface textures suggest the possibility of diamondiferous kimberlites within the areas. KIM chemistries indicative of a proximal kimberlite source within the boundary of their Foxe Basin and Mirage Bay property areas. | Reconnaissance heavy mineral sampling (350). | Significant kimberlitic indicator minerals including highly prospective eclogitic and pyrope garnets, some with compelling G10 chemistries and fresh surface textures were recovered on the property. |  | 85276 | 37A3, 37A4, 37A5, 37A6, 37A11, 37A12, 37B1, 37B8, 37B13, 37B14, 37C3, 37C4, 37C6, 37C11 | 68° 44' 24"N | 77° 1' 48"W | Crown, Surface IOL | 2
Fury-Hecla | Green | 0.7 | U | Fury-Hecla | Qikiqtani | Uranium |  | UNOR Inc., Cameco Corporation (2007-2009), Uranium North Resources Corp. (2008-2009) | The study concentrated on evaluating the alteration and porosity within the Fury-Hecla basinal sandstones and the nature of the unconformable contact with the basement rocks. Several companies in the late 1970s identified uranium mineralization and radiometric anomalies in the basin. | Geologic mapping, lake and stream sediment sampling, scintillometer survers, radiometric survey, reconnaissance exploration, 113 rock samples. | A zone of radioactivity running 5,000 cps was discovered in porphyritic granite in the central part of the Robertson River area. |  | 85433 | 47F1, 47F2, 47F3, 47F6, 47F7, 47F8, 47F10, 47F11, 48A2, 48A3, 48A6, 48A7, 48A12, 48A13, 48B7, 48B8, 48B9, 48B10, 48B15, 48B16 | 70° 19.196' N | 85° 43.445' W | Crown, Surface IOL | 2
Grinnell | Green | 0.7 | Zn-Pb-Cu-Ag | Grinnell | Qikiqtani | Lead, Zinc |  | Cominco Ltd. (1997) | The Grinnell Peninsula contains an extensively faulted and folded carbonate-dominated Cambrian to lower Denovian succession, overlain by a middle Devonian to Triassic successsion comprised largely of siliciclastic strata. | 68 soil samples, 39 rock samples, 1:50,000 scale propecting, reconnaissance program, geological mapping. | Several samples collected at the Ensorcellement River hydrozincite showing and the Cape Phillips Formation (Upper Thumb Mountain limestone) contained up to 1.5% Zn. Multiple Zn anomalies in the silt and soil samples. |  | 84001 | 59B5, 59B12, 59B13, 59B14, 69A8, 69A9, 69A15, 69A16 | 76° 41' 58"N | 95° 53' 38"W | Crown, Surface IOL | 2
Hadley Bay | Green | 0.7 | Diamonds | Hadley Bay | Kitikmeot | Diamonds |  | Diamonds North Resources (2002-2003), Canabrava Diamond Corporation (2002) | The property's geology consists of an Ordovician age carbonate platform overlying the Proterozoic Shaler Group shale and Elice Formation sandstone. Diabase dykes cut the Proterozoic rocks but not the platform. At least five kimberlites have been identified on the property, two of which are the King Eider and Turnstone kimberlites. | 13 hole drill program (1,100 m), two holes on King Eider, sample collected from subcrop of the Turnstone kimberlite for caustic fusion, a 2,600 line-km heliborne geophysical survey, geochemistry, ground geophysics, trenching. | A cluster of four new bodies, named Apollo, Neptune, Diana, and Pluto, were found, and a fifth, Juno, was discovered near the King Eider kimberlite. |  | 84566, 84718 | 77G10, 77F10, 77F14, 77F15, 77G2, 77G7 | 70° 52' 43"N | 109° 41' 20"W | Crown | 3
Harley | Green | 0.7 | Cu-Zn-Au-Ag | Harley | Kitikmeot | Copper, Silver |  | Rhonda Mining Corporation (1997) | Stratiform Cu-Ag mineralization is hosted by volcaniclastic rocks within the sedimentary stratigraphy of the Dumas Group. The horizon has an upper and lower copper zone: the thicker upper zone yields higher copper values with the presence of chalcopyrite and bornite, the lower horizon contains a greater abundance of chalcopyrite and less bornite. | Drilling. | Best intersection up to 2.55% Cu and 61.38 g/t Ag over 3.6 m and 4.10 m averaging 2.40% Cu and 99.10 g/t Ag |  | 84140 | 86I14 | 66.88° N | 113.26° W |  | 3
Homerun | Green | 0.7 | Diamonds | Homerun | Kitikmeot | Diamonds |  | Major General Resources, Diamet Minerals (1999-2000), Ascot Resources (2000), Hawkeye Gold International Inc. (2000) | The property is located on Victoria Island. | 445 till samples collected for KIMs, geophysics, airborne geophysics (8,050 line-kilometers helimag), prospecting, ground magnetics, ground geophysics (magnetics). | Five closely spaced samples yielded KIMs, including one sample with 97 garnets of eclogitic, harzburgitic, and lherzolitic composition. |  | 84465 | 77C15, 77F2, 77F7 | 70° 8' 30"N | 109° 51' 44"W | Crown, Surface IOL | 2
IC | Green | 0.7 | Diamonds | IC | Kitikmeot | Diamonds | Silver, Gold, Copper, Zinc, Lead | Trigon Exploration Canada Ltd., Contact Diamonds (2005-2006), Diamondex Resources Ltd., Stornoway Diamond Corporation (2007) | Exploration on the IC block has established a well-defined train of kimberlite indicator minerals with mineral chemistry indicative of a diamondiferous kimberlite source. The property also host a 50 m2 mineralized showing. The showing occurs within a 20 m-wide metasedimentary unit containing mineralized zones that can be traced for 1.7 km. | 5,200 line-km airborne geophysics, field reconnaissance, prospecting, detailed till sampling program (50 m spacing), mapping, 33 grab samples. | A grab sample returned 1,220 g/t Ag, 1.5 g/t Au, 0.70% Cu, 2.51% Zn and 0.69% Pb. |  | 85025 | 56P10, 56P11 | 67° 36' 50"N | 89° 12' 47"W | Crown, Surface IOL | 3
Indigo | Green | 0.7 | Diamonds | Indigo | Kivalliq | Diamonds |  | Indicator Minerals Inc. (2008-2009) | The Indigo property lies within the northern Rae Domain of the Western Churchill Province. A combination of gneiss, granitoids and metasediments comprise the bedrock on the property. | Glacial sediment sampling (esker, beach, dry esker, till; 62 samples), prospecting, rock sampling. | 23 samples returned a total of 117 visually confirmed kimberlite indicator minerals. Among the picked grains are purple and orange garnets, ilmenite, chrome diopside and chromite. |  | 85432 | 66G7, 66G8, 66G9, 66G10, 66G15, 66G16, 66H11, 66H12, 66H13, 66H14, 66I3, 66I4, 66I5, 66I6, 66I11, 66I12, 66J1, 66J8 | 66° 4' 12"N | 98° 6' 36"W | Crown | 2
Jackson Inlet | Green | 0.7 | Diamonds | Jackson Inlet | Qikiqtani | Diamonds |  | Twin Mining Corporation (2000-2006), Stornoway Diamond Corp. (2004-2006) | Over twelve kimberlites have been discovered on the property located on the Brodeur Peninsula of Baffin Island. The area is underlain primarily by Cambrian and Ordovician sediments and Silurian limestones that, in turn, overlie Archean crust of the Rae craton. Kimberlites are found in the Jackson Inlet clusters of kimberlites with at least four bodies, including the Freight Train and Cargo 1. The cluster is manifested as three dark brown circular patches within a 500 by 600 m halo of tan colouration. The Freight Train kimberlite contains gem-quality diamonds. | Prospecting, trenching, detailed surficial geological mapping, 6,641 line-kilometers of airborne magnetic and electromagnetic surveys, 50 line-kilometers of ground-based magnetics, 15,700 line-km of airborne geophysical survey, 14,754 line-km of airborne gradiometer survey, 17 diamond drill holes totaling 1,566 meters, reverse circulation drilling, 87 soil samples, 426 till and stream sediment samples, 1,200 till and stream sediment samples, 94.5 kg bulk sample, and a mini-bulk sample of 320 tonnes of wet kimberlite was excavated and shipped for processing. | A mini-bulk sample of 228 tonnes of dry kimberlite was excavated from 6 separate pits on the Freight Train pipe. Results from the bulk sample were encouraging, with 46.208 carats (869 diamonds at +0.85 mm) of white, transparent diamonds recovered and 4.376 carats of yellow, amber, and pink transparent stones. The largest diamond recovered was 1.557 carats, white, transparent and of gem quality. Discovery of over 12 new kimberlite occurrences, 3 known kimberlites. Pipe 1: 0.196 ct from 887 kg, Pipe 2: 1.049 ct from 560 kg, Pipe 3: 0.156 ct from 195 kg. |  | 84496, 84673, 84905 | 48B5, 48B12, 48B13, 48B14, 48C3, 48C4, 48C5, 48C6, 58A8, 58A9, 58A16, 58D1, 58D8 | 73° 00' 55"N | 87° 29' 58"W | Crown | 3
James River | Green | 0.7 | Diamonds | James River | Kitikmeot | Diamonds |  | Ashton Mining of Canada (2002-2003), Pure Gold Minerals (2003) | Metasedimentary rocks of the High Lake greenstone belt occupy part of the northern claim block, with Archean granites underlying the remainder. Numerous Mackenzie dykes cut the stratigraphy. | Reconnaissance till sampling. | The James River kimberlite dyke was identified after anomalous till samples with peridotitic pyropes were observed in till samples. |  | 84852 | 76L13, 76L14, 76M3,76M4 | 66° 57' 51"N | 111° 23' 5"W | Crown | 2
Keewatin Project | Green | 0.7 | Cu-Au | Keewatin Project | Kivalliq | Copper, Gold, Silver | Lead, Zinc, Uranium | BHP Billiton, Tri Origin Exploration Ltd. (2004-2007) | The Keewatin Project lies in a sedimentary basin of Proterozoic age, surrounded by Archean rocks. The basin consists of siliciclastic rocks of the Upper and Lower Hurwitz Group, with iron formation rimming much of the basin. Copper-bearing float was encountered at several of the target areas. | MegaTEM, ground magnetic surveys, humus soil sampling surveys, 138 line-km AeroTEM survey at 200 m line spacing, six diamond drill holes totaling 563 m. | The best copper analysis was from a grab sample of a boulder at target KW-04 which assayed 1.49% Cu, 21 g/t Ag and 0.33 g/t Au. Hole EL07-03 intersected weakly anomalous gold mineralization with a maximum assay value of 741 ppb across one meter. This hole was located near the interpreted source of a boulder field which returned values of up to 18.7 g/t Au from grab samples taken during the company's previous work programs. |  | 85250 | 65A5, 65A6, 65A11, 65A12 | 60d 30'N | 97d 25' 48"W | Crown | 5
Kimmirut | Green | 0.7 | U | Kimmirut | Qikiqtani | Uranium |  | Peregrine Diamonds Ltd. (2008-2010), BHP Billiton (2008) | The property is located on the Meta Incognita Peninsula, which is underlain by Paleoproterozoic supracrustal rocks of the Lake Harbour Group and Blandford Bay assemblages, Proterozoic rocks of the Cumberland Batholith, and Proterozoic metaplutonic gneisses correlated with the Narsajuaq Arc. | Geologic mapping, prospecting, ground scintillometer surveys, geochemical sampling. | Anomalous concentrations of the mineral uraninite-thorianite, a mineral having varying proportions of uranium and thorium, were recovered from till samples collected. One till sample from a target on the Kimmirut block returned 150,000 grains of uraninite. |  | 85421 | 25M1, 25M2, 25M6, 25M7, 25M8, 25M9, 25M10, 25M11, 25M14, 25M15, 25M16, 25N4, 25N5, 25N6, 25N11, 25N12, 25N13, 26C4, 26D1, 26D2, 26D3 | 63° 37' 12"N | 70° 9' 36"W | Crown, Surface IOL | 3
Lac Rouviere | Green | 0.7 | U | Lac Rouviere | Kitikmeot | Uranium |  | UNOR Inc., Cameco Corporation (2007-2009) | The most significant of the new occurrences is a one km-long conductive zone in a conglomeratic unit above the unconformity, this environment is similar to that of the Mountain Lake Deposit. | Geological mapping (1:100,000 scale, 1:50,000 and 1:20,000), lake sediment and soil geochemistry, colour-IR photo coverage of the project area, airborne radiometric (magnetic,VLF electromagnetic, gamma ray spectrometry) surveys of the Lac Rouviere property, ground radiometric (scintillometer, radon,magnetometer, EM) surveys, sampling and analyses, prospecting, 1,327 m was drilled in nine holes, 100 core samples were assayed and submitted for infrared spectroscopy, soil sampling (838 samples), 423 rock samples collected. | One of these boulders returned values of uranium up to 345 ppm, high values of arsenic (1,270 ppm), and high values of nickel (873 ppm), these latter elements are commonly found within Athabasca unconformity deposits. |  | 85358 | 86K14, 86K15, 86M1, 86M8, 86N1, 86N2, 86N3, 86N4, 86N5, 86N6, 86N12 | 67° 12' 36"N | 117° 19' 12"W | Crown, Surface IOL | 4
LO | Green | 0.7 | Diamonds | LO | Kitikmeot | Diamonds |  | Trigon Exploration Canada Ltd., Contact Diamonds (2005) | The claims are underlain by granodiorite, tonalite gneiss and, in the northwestern corner, by K-feldspar megacrystic rocks of the Walker Lake Intrusive Complex. At the southern extreme of the claims, granitoids rocks of the Fod Lake magmatic suite can be observed. | Reconnaissance till sampling, airborne geophysical survey. | Some kimberlite indicator minerals with diamond mineral chemistry. |  | 85025 | 56P10, 56P11 | 67° 00'N | 88° 00'W | Crown, Surface IOL | 2
McConnell River | Green | 0.7 | Au | McConnell River | Kivalliq | Gold |  | WMC International (1999) | Outcrop is limited in the area but geological interpretation with regional aeromagnetic data indicates that there might be multiple Algoma-type BIFs on the property. Other units such as gneisses, mafic volcanics and metasedimentary units have been interpreted based on units to the south east. | Ground geophysics (gravity), 500 till samples. | Presence of coherent modified and pristine gold grain anomalies in till samples. Up to 39 gold grains in some of the till samples. |  | 84275 | 65H1 | 61° 00'N | 96° 20'W | Crown, Surface IOL | 2
Melville Gold | Green | 0.7 | Au | Melville Gold | Qikiqtani | Gold |  | AngloGold Ashanti Holdings Plc (2010) | The property contains much of the Foxe Fold Belt on the Melville Peninsula. The geology is thus dominated by Penrhyn Group sediments intruded by Penrhyn Suite granitoids. Archean gneisses are also present on the property. The property is perceived to have potential for gold deposits based on the analogy with the Piling Group sediments on Baffin Island, and possibly for magmatic-hydrothermal Cu-Au systems related to the Penrhyn Suite granitoids. | Compilation of past exploration, mapping, geophysics, geochemistry, structural interpretation using magnetic geophysical information, and ground truthing structural anomalies. | Target 1 (Borealis) returned assay samples of 3.3 g/t Au and 0.58 g/t Au. Target 10 returned assay values of 1.0% Zn, 0.6% Cu, 555 ppb Au and historical values of 303 ppb Au and 28.9 g/t Ag. Target 13 returned assay values of 6.94 g/t Au with other samples retuning 7.99% and >10% Zn. |  | 85620 | 46J13, 46J14, 46K15, 46K16, 46N1, 46N2, 46N3, 46N6, 46N7, 46N8, 46N9, 46N10, 46N11, 46N16, 46O3, 46O4, 46O5, 46O6, 46O7, 46O8, 46O10, 46O11, 46O12, 46O13, 46O14, 46O15, 46P5, 47A3, 47A4 | 67° 29' 24"N | 83° 49' 12"W | Crown, Surface IOL | 3
Melville Peninsula | Green | 0.7 | Ni-Cu-PGE | Melville Peninsula | Kivalliq | Nickel, Copper, Platinum, Palladium |  | Falconbridge Ltd (2001) | The permits are underlain by Proterozoic Penrhyn Group metasedimentary rocks and mafic and ultramafic intrusions. Mineralization occurs in numerous sulphidic gossans in the metasediments, but little sulphide has been noted in the intrusions. | Prospecting, 5 float, 125 grab, and 125 whole-rock samples were collected. |  |  | 84473 | 46K15, 46K16, 46N1, 46N2, 46O5 | 67° 9' 23"N | 84° 22' 30"W | Crown, Surface IOL | 2
Meta Incognita Peninsula | Green | 0.7 | Ni-Cu-PGE | Meta Incognita Peninsula | Qikiqtani | Nickel, Copper, Cobalt, Platinum, Palladium |  | Rubicon Minerals Corporation, Northstar Exploration Ltd. (1997) | Komatiite-bearing Paleoproterozoic sequences occur on the property. Massive sulphide showings are in or close to mafic-ultramafic and sedimentary rock contacts. | Prospecting, mapping, airborne and ground geophysics, preliminary drilling, surface sampling. | Best drill intersect of >10% pyrrhotite and chalcopyrite over 28 m, surface samples contained anomalous Ni, Cu, Co, Pt, Pd. |  | 84153, 84168 | 25K13, 25L16, 25J10, 25J11, 25J12, 25J13, 25J14, 25J15, 25K9, 25K10, 25K11, 25K12, 25K13, 25K14, 25K15, 25K16, 25L10, 25L14, 25L15, 25L16, 25M1, 25M2, 25M3, 25M4, 25M5, 25M6, 25M7, 25M8, 25M9, 25N1, 25N2, 25N3, 25N4, 25N5, 25N6, 25N7, 25N8, 25N9, 25N10, 25N11, 25N12 | 63° 18' 44"N | 71° 3' 49"W | Crown, Surface IOL | 5
MIE | Green | 0.7 | Ni-Cu-PGE | MIE | Kitikmeot | Nickel, Copper, Platinum, Palladium | Cobalt, Gold | Adriana Resources Inc. (2005-2008), 5050 Nunavut Limited (2009), MIE Metals Corp. (2009-2010) | The Muskox Intrusion is a layered mafic intrusion associated with the Coppermine Volcanics and the Mackenzie Dyke Swarm, which together comprise the Mackenzie Igneous Event. The All Night Lake project covers the layered series and roof zone of the intrusion and is being explored for chromitite-PGM reef-style mineralization, similar to the reefs of the South African Bushveld complex. The McGregor Lake Property occurs over part of the Muskox Intrusion where anomalous nickel-copper-PGM mineralization occurs in the wallrocks. Additionally, the southern part of the property is situated over a major northwest-trending structural corridor which intersects the base of the intrusion. | Reconnaissance sampling, mapping, prospecting, sampling, airborne electromagnetic survey, two drill holes (600-800 m in length), further drilling. | Selected grab samples ranged from 82 ppm Cu, 51 ppm Ni, 13 ppb Pt, and 10 ppb Pd (MIE-08), to 2.73% Cu, 0.036% Ni, 2,175 ppb Pt, and 14,828 ppb Pd (MIE-05) on the East Wall, and to 1.41% Cu, 2.28% Ni, 790 ppb Pt and 938 ppb Pd (MIE-16) on the West Wall. One zone, 30 m above the footwall contact with the country rocks, included a six meter interval with an average weighted grade of 0.47% Ni, 1.12% Cu, 1.46 g/t Pd, 0.13 g/t Pt and 0.13 g/ Au |  | 85541 | 86J11, 86J14, 86O3 | 67° 9.015'N | 115° 23.392'W | Crown, Subsurface IOL, Surface IOL | 3
Mirage Bay | Green | 0.7 | Diamonds | Mirage Bay | Qikiqtani | Diamonds |  | Peregrine Diamonds Ltd. (2006-2009), BHP Billiton Diamonds Inc. (2007-2009) | The Mirage Bay property is located within the eastern Churchill Structural Province. The northern and easternmost edges of the property are underlain by mostly metamorphosed Middle Paleoproterozoic igneous and sedimentary rocks. Ordivician sedimentary rocks that unconformably overlie basement cover the rest of the property. | Reconnaissance exploration, 300 heavy mineral samples collected, glacial striae mesurements. | KIM chemistries indicative of a proximal kimberlite source have been identified within the boundary of their Foxe Basin and Mirage Bay property areas. |  | 85114, 85253 | 26L5, 26L11, 26L12, 26L13, 26L14, 26L15, 26M2, 26M3, 26M4, 26M5, 26M6, 26M7, 26M11, 26M12, 36I7, 36I8, 36I9, 36I10, 36I11, 36I15, 36I16, 36P1, 36P2, 36P8, 36P9 | 67° 1.871'N | 71° 51.318' W | Crown, Surface IOL | 2
Muskox Hill | Green | 0.7 | Diamonds | Muskox Hill | Qikiqtani | Diamonds |  | Pure Diamonds Exploration Inc., De Beers Canada Inc. (2006-2007) | The Muskox Hill project straddles the wesrtern margin of the Boothia Uplift and adjacent parts of the Arctic Platform. A major west-directed thrust zone separates folded cover rocks of Cornwallis Fold Belt from very gently dipping lower Plaeozoic formations along the eastern margin of Prince of Wales island. | Detailed stream sediment sampling, 727 till samples were collected. | Positive kimberlite indicator mineral results were identified on the property. |  | 85412 | 58B5, 67G16, 67H5, 67H6, 67H8, 67H9, 67H10, 67H11, 67H12, 67H13, 67H14, 67H15, 67H16, 68A1, 68A2, 68A3, 68A4, 68A5, 68A6, 68A7, 68A8, 68A9, 68A10, 68A11, 68A12, 68A13, 68A14, 68A15, 68A16, 68B1, 68B2, 68B6, 68B7, 68B8, 68B9, 68B10, 68B11, 68B14, 68B15, 68B16, 68C1, 68C2, 68C3, 68C7, 68C8, 68C9, 68C10, 68C15, 68C16, 68D1, 68D2, 68D3, 68D4, 68D5, 68D6, 68D7, 68D10, 68D11, 68D12, 68D13, 68D14, 68D15 | 72° 41' 24"N | 99° 8' 24"W | Crown, Surface IOL | 2
Nagvaak, Ingi Lake | Green | 0.7 | Unclassified | Nagvaak, Ingi Lake | Kivalliq | Base and Precious Metals |  | Noranda Exploration (1998) | The Ingi Lake property is prospective for sediment-hosted base metal mineralization in the Penrhyn Group. | Regional reconnaissance, sampling of 175 rock and till samples at Ingi Lake, 800 samples colleted at Nagvaak, HLEM and gravity surveys. | A few anomalous rock samples were taken from sulphide-rich horizons, the highest of which was 9,080 ppm Zn. Historic values include Zn values up to 10,400 ppm with anomalous Cu, Ni and Ag. |  | 84124 | 46O4 | 67° 5'N | 83° 40'W | Crown | 3
Nanuk (Ilikok Island) | Green | 0.7 | Cu-Zn-Au-Ag | Nanuk | Qikiqtani | Zinc, Copper |  | International Capri Resources Ltd. (1997) | Exploration for volcanogenic massive sulfide on Ilikik Island. Two parallel zones of sulfides were identified. | Sampling, drilling (156 m in 4 holes), ground EM, ground magnetics, mapping at a scale of 1:1,000. | Drill intersect of 0.66% Cu, 0.65% Ni, 13.03 g/t Ag over 1.1 m in the northern zone and 0.14% Zn, 0.03% Cu and 0.03% Ni over 2.8 m in the southern zone. |  | 84033 | 16E06 | 65.35° N | 63.35° W | Surface IOL, Crown | 5
Nowyak (Aura Consolidated Gold), Hub Lake | Green | 0.7 | Au | Nowyak (Aura Consolidated Gold), Hub Lake | Kivalliq | Gold | Silver, Zinc, Copper | Phelps-Dodge Canada (1999-2000), Gitennes Exploration (1999-2000) Navigator Exploration Corp. (1999-2000), Uranium North Resources Corp. (2010-2011), Uranium Resources Corp. (2012) | The property's geology consists primarily of mafic volcanic rocks, tonalite, granite, and pegmatite intrusions. Lesser amounts of greywacke and felsic volcanics are also present. Several northeast-trending shear zones cut the property, including the Tyrell shear, which passes through the southern part of the property. Gold and silver values have been returned from quartz-carbonate-pyrite altered zones within shear zones, particularly where these cut felsic tuffs. Multiple gold-silver-copper occurrences are known on the property, including the Garath, Century-Bully, Bonanza, and Esso showings. Gold mineralization is found within the margins of quartz-carbonate veins associated with the Komatik shear zone, a 40- to 80 m-wide, 20 km-long, sericite-carbonate-pyrite-altered structure. The Komatik shear zone is found at or near the contact between the Carnecksluck intrusive suite to the east and the felsic to mafic volcanic rocks of the Yathkyed greenstone belt to the west. | Reconnaissance mapping, 52 rock samples, prospecting, 2 drill holes tested the Bonanza zone, 15 drill holes totaling 1,524 m, ground geophysical program (EM, magnetic, and IP surveys), induced polarization, horizontal loop electromagnetic, and magnetic surveys totaling 1,000 line-km. | Three holes at Hub Lake intersected mineralization with intervals including 2.0 meters at 1.88% Zn and 640 g/t Ag, and 8.5 meters of 1.57% Zn. The best assay was 117 g/t Au from a high-graded composite chip sample from the Bonanza showing. Channel sampling averaged 2 m grading 30.8 g/t gold. The Bully Zone, consisting of quartz-carbonate-sulphide mineralized outcrops and frost heave, produced grab samples of 4.36 g/t gold and 172 g/t silver. Hole NL-00-1 hit the target structure over a 15 meter interval, with a best intersection of 1.45 meters grading 6.59 g/t gold and 19.46 g/t silver. NL-00-2, collared 50 meters to the south-southwest, cut the structure over a 17 meter true width, with a best intersection of 1.65 meters grading 5.28 g/t gold and 35.63 g/t silver. |  | 84141, 84355, 84280, 84304, 84324, 85617, 85715 | 65G13, 65G14, 65G15, 65G16, 65J2, 65J3, 65J4, 65J5, 65J6 | 61° 49' 18"N | 98° 34' 34"W | Crown | 5
Nueltin Lake | Green | 0.7 | U | Nueltin Lake | Kivalliq | Uranium |  | Cameco Corporation (2006-2010) | The geology consists of an Early Proterozoic sequence intruded by granitic plutons. The project lies along the contact between the Wollaston Group metasedimentary rocks (pelite, semipelite, arkose and calcsilicate) to the southeast and the Hurwitz Group low-grade metasedimentary rocks (arkose, siltstone and carbonate) to the northwest. Uranium and gold mineralization has been observed in sulphide-rich (mainly pyrrhotite and pyrite) boulders. | Geophysical surveys covering 3,300 line-km (aeromagnetic, radiometric, gradiometre), prospecting, sampling, airborne radiometric, Fugro RESOLVE (EM) surveys, 15 holes (1,556 m) were drilled, mapping, ground geophysical surveys. |  |  | 85368, 85506 | 65B4, 65C1 | 60° 7' 12"N | 100° 1' 12"W | Crown | 4
Nunavut Rare Earth (PP 8183 to 8185) | Green | 0.7 | REE-U-Li | Nunavut Rare Earth (PP 8183 to 8185) | Kivalliq | Rare Earth Elements | Uranium | Cache Exploration Inc. (2011-2012) | The geology of the property includes Archean gnessis (40% of the property), Proterozoic gneisses (40% of the property) and Archean granites. | Prospecting, RS-125 portable spectrometer measurments, 38 samples. | Elevated REE concentrations of 725 ppm, of which 25.3 ppm are HREE on PP8184, and U values of 2,150 ppm and 2,600 ppm. |  | 85695 | 56D1, 56D2 | 64.14° N | 94.53° W | Crown, Surface IOL | 3
Nunavut Rare Earth (PP 8186-8187) | Green | 0.7 | REE-U-Li | Nunavut Rare Earth (PP 8186-8187) | Kivalliq | Rare Earth Elements | Uranium | Cache Exploration Inc. (2011-2012) | On Permits 8186 and 8187, uranium and potential REE mineralization was found in an unconformity between Archean granite and metasedimentary units.The property is underlain by the Tehek Belt, which includes metavolcanic rocks, metasedimentary rocks, iron formations, orthoquartzites with diorite, gabbro and ultramafic rocks. | 32 rock samples collected, spectrometry. | At this contact, the strongest radiometric anomaly returned values of up to 31,000 counts per second. U-Th occurences with seven samples containing more than 1,300 ppm, ranging as high as >10,000 ppm U. |  | 85695 | 56E5, 56E6 | 65.09° N | 94.49° W | Crown | 3
Nunavut Rare Earth (PP 8188) | Green | 0.7 | REE-U-Li | Nunavut Rare Earth (PP 8188) | Kivalliq | Rare Earth Elements | Uranium | Cache Exploration Inc. (2011-2012) | The permit lies within the Churchill Province of the Precambrian Shield and includes metasedimentary rocks, gneiss and granites of Archean age, with metavolcanics, metasedimentary and granitic rocks of Proterozoic age. | 10 rock samples collected. | Historical occurrence with up to 10,000 counts per second. The two best samples returned 211.6 ppm and 195.5 ppm TREE with 25.1 ppm HREE. |  | 85695 | 65A10 | 60.66° N | 96.52° W | Crown | 3
Oz | Green | 0.7 | Diamonds | Oz | Qikiqtani | Diamonds |  | Diamondex Resources Ltd. (2005), Kennecott Canada Exploration Ltd. (2001-2005) | The claims are grouped in seven blocks located east-southeast to north-northwest of Nanisivik, on the Brodeur Peninsula. The area is underlain primarily by Cambrian and Ordovician sedimentary rocks and Silurian limestone that, in turn, overlie Archean crust of the Rae craton. Three diamondiferous kimberlite bodies were discovered on the property: the Tuwawi, Nanuk, and Kuuraq. The Tuwawi kimberlite is the largest of the three (250 m x 150 m). | 985 till and stream samples, rock sampling (recovered several kimberlite float boulders up to 30 cm in diameter), bulk sampling, geological mapping, diamond drilling, 7,000-line km airborne magnetic survey, ground magnetic surveys on four grids (total of 25-line km), 15,700 line-km of airborne magnetometer survey, 21,225 line-km of fixed wing magnetic surveys, 2,800 line-km of Fugro Resolve airborne surveys. | The Tuwawi kimberlite is the largest of the three (250 m x 150 m). It was drilled and produced 1,520 kg of drill core as a mini bulk sample. 319 diamonds were recovered from this sample and showed a coarse diamond distribution similar to Twin Miningís Freight Train kimberlite. |  | 84600, 84712, 84925 | 48C4, 48C5, 48C6, 48C11, 48C12, 58D8, 48C10, 58A7, 58A9, 58A10, 58A15, 58A16 | 73°19' 40"N | 88°6' 34"W | Crown | 4
Peregrine | Green | 0.7 | Diamonds | Peregrine | Kitikmeot | Diamonds |  | Northern Empire Minerals (2002), Diamondex Resources Ltd (2002, 2004, 2006-2007), Stornoway Diamond Corporation (2004, 2006-2007) | The property is immediately west of the Vic and Kim claims, where Ashton Mining has discovered several diamond-bearing kimberlites including the Artemisia kimberlite. The Peregrine Property, located in the Coronation Diamond District of the north Slave Craton region of Nunavut. Clastic sedimentary rocks of the Recluse Group cover the majority of the property, with carbonate and clastic rocks of the Epworth Group underlying the remainder. | 8,324 line-km airborne magnetic, EM survey, 94 till samples. | Several samples returned positive counts for kimberlite indicator minerals (pyrope and picroilmenite). |  | 84663, 84946 | 86P3, 86P4, 86P5, 86P6 | 67° 14' 50"N | 113° 36' 54"W | Crown, Surface IOL | 3
Piling | Green | 0.7 | Zn-Pb-Cu-Ag | Piling | Qikiqtani | Zinc, Lead |  | Teck-Cominco (2001) | Proterozoic Piling Group, consisting of clastic and carbonate rocks overlain by sulphidic black shales. Mafic to ultramafic flows and sills overlie the sediments. | Prospecting and reconnaissance mapping. | No significant base metal anomalies were identified in soils. Weak Zn enrichment was identified in some rock samples. |  | 84556 | 37D2, 37D3, 37D6, 37D7, 37D8 | 69° 14' 39"N | 73° 55' 54"W | Crown, Subsurface IOL, Surface IOL | 2
Prince Charles Island (Foxe Basin) | Green | 0.7 | Diamonds | Prince Charles Island (Foxe Basin) | Qikiqtani | Diamonds |  | BHP Billiton (2006) | The property is mostly underlain by Paleozoic carbonates, with minor Paleoproterozoic granitoids belonging to the Arctic Platform and Churchill Provinces respectively. Some clastic metasedimentary and granitic rocks occur on North Tweedsmuir Island and some granitic rocks on the north part of Air Force Island. | Till sampling (268 samples), airborne gradient magnetic survey. | 16 purple garnet grains, 1 orange garnet grain, 1 Cr-diopside grain, 2 Mg-ilmenite grains, 48 chromite grains, 8 forsteritic olivine grains, 212 chalcopyrite grains and 12 gahnite grains were recovered in the samples. |  | 85160 | 36N6, 36N7, 36N8, 36N9, 36N10, 36N11, 36N14, 36N15, 36N16, 36O5, 36O6, 36O11, 36O12, 36O13, 36O14, 36O15, 36O16, 36P13, 36P14, 37A2, 37A3, 37A4, 37A5, 37A6, 37A11, 37A12, 37A13, 37B1, 37B8, 37B9, 37B13, 37B14, 37B16, 37C1, 37C2, 37C3, 37C4, 37C6, 37C7, 37C8, 37C11 | 68° 21' 20"N | 76° 22' 24"W | Crown, Surface IOL | 3
Ric | Green | 0.7 | Diamonds | Ric | Kitikmeot | Diamonds |  | Ashton Mining of Canada (1998-1999), Pure Gold Resources (2000-2003) | Ric property is primarily underlain by Archean granitoid and gneissic rocks with Paleoproterozoic carbonate and clastic rocks covering the northwestern corner. The Perseus, Caltha and Hydra kimberlites have been found on the property. | 1,100 till samples regionally, 182 kg bulk sample of Hydra, petrographic study, heavy mineral sampling, till sampling, prospecting, drilling, ground geophysical surveys. | Two sampling totaling 125 kg produced 14 microdiamonds larger than 0.25 mm, while another sample 550 meters away contained a macrodiamond measuring 0.85 by 0.6 by 0.6 mm. The Perseus kimberlite, inferred to be a 10 meter wide sill, contained 55 microdiamonds from 211 kg of drill core. |  | 84217, 84301, 84446, 84404, 84508, 84543, 84599 | 86I11, 86I14, 86I16, 86I10, 86I11, 86I14, 86I15, 86I10, 86I15 | 66°42' 27"N | 112°42'W | Crown, Surface IOL | 4
ROC | Green | 0.7 | Diamonds | ROC | Kitikmeot | Diamonds |  | Ashton Mining of Canada (1998-2000), Pure Gold Resources (2000) | The property is dominated by Archean intrusives and gneissic rocks, with some volcanic and sedimentary rocks of the Itchen Lake greenstone belt. | 1,100 till samples regionally, heavy mineral sampling, airborne magnetics. |  |  | 84223, 84314, 84411 | 86H15 | 65° 54'N | 112° 48'W | Crown | 1
Ruby Hill | Green | 0.7 | U | Ruby Hill | Kivalliq | Uranium |  | Western Uranium Corporation (2006-2009) | The Ruby Hill property consists of 49 mineral claims along the northern edge of the Thelon Basin where it unconformably overlies the Amer Group. Exploration work examined the area for potential Kiggavik-style uranium mineralization, with particular attention paid to the Amer Fault Zone and Chantey Mylonite Zone. | Airborne deep-penetrating electromagnetic (EM) and magnetic survey (Fugro’s proprietary MEGATEM II airborne system), drilling on Area 7, core sampling, soil geochemical sampling program (700 samples), ground-based EM, scintillometer traverses, boulder and till prospecting. | Uranium values up to 443 ppm are accompanied by anomalous base metal values. Other metal assays include: Ni (662 ppm), Cu (694 ppm), Mo (1,078 ppm), Pb (215 ppm), Zn (345 ppm) and Co (31 ppm). |  | 85139 | 66F1, 66F6, 66F7, 66F8, 66F10, 66F11, 66G2, 66G7 | 65° 21'N | 100° 22' 48"W | Crown | 3
Sakari | Green | 0.7 | Diamonds | Sakari | Kitikmeot | Diamonds |  | Diamonds North, Shear Minerals Ltd. (2006, 2008-2009), Tahera Diamond Corporation, De Beers Canada Inc. (2007) | The Sakari property is in the Darby Lake-Arrowsmith Lake area and is interpreted to have geology that can be subdivided into three northest trending lithotectonic subdomains. Within all three, granitoid rocks are the dominant lithology with rare exposures of Archean supracrustals. The Sakari claims overlie two of the three domains (the central and the northern subdomains). | 1,930 line-km of high resolution magnetic airborne survey, ground survey, drill-testing using a lightweight reverse circulation drill, till sampling. | 61 anomalies identified with 5 of them being ranked moderate to high. |  | 85340, 85492 | 56N5, 56N10, 56N11, 56N12 | 67° 34' 48"N | 93° 28' 48"W | Crown | 3
Sanagak | Green | 0.7 | Diamonds | Sanagak | Kitikmeot | Diamonds |  | Indicator Minerals Inc., Hunter Exploration Group (2005-2006) | The property is on the Boothia Plateau, which is underlain by complexly folded and faulted Archean gneiss and granite terrains termed the Boothia Horst. The plateau is flanked on both sides by younger Paleozoic sediments. | Heavy mineral sampling, airborne geophysical survey. | The program recovered 8 kimberlitic indicator minerals from seven samples in 4 discrete regions of the property. |  | 84912 | 57C14, 57C15, 57F2, 57F3, 57F6, 57F7 | 70° 18.635'N | 94° 12.360' W | Crown, Surface IOL | 2
Sand Lake | Green | 0.7 | U | Sand Lake | Kivalliq | Uranium |  | Cameco Ltd (1997) | The property occurs north of Aberdeen Lake and the geology consists of sedimentary rocks of the Thelon Formation. | Litho-geochemical sampling, 56 line-km regional surface gravity survey, detailed gravity, HLEM and magnetic surveys over 6 grids, drilling (426 m). | One drill hole intersected an anomalous (uranium) cobble-pebble conglomerate. |  | 84161 | 66G5, 66G6 | 65.37° N | 99.51° W | Crown | 4
Sandy Beach Lake | Green | 0.7 | Au | Sandy Beach Lake | Kivalliq | Gold | Cobalt | Athlone Resources Ltd. (1997) | The local geology of the area is dominantly Archean gneissic granitic bodies and volcanics from the Wollaston Fold Belt. The property is underlain by the Aphebian Wollaston Group mid-amphibolite grade, arkosic to carbonate-rich sediments. These sedimentary rocks are intruded by S-type, highly fractionated granites and monzonites enriched in U, Th, Mo and B. | Prospecting, sampling (rock and soil), geological mapping, ground magnetometer survey. | Samples returned up to 10.45 g/t Au from boulder samples, 0.50% Co over 1.5 m from calc-silicate samples. |  | 84040 | 65B4, 65C1 | 60° 07'N | 99° 55'W | Crown | 4
Scarpa, Gem and Fury | Green | 0.7 | Diamonds | Scarpa, Gem and Fury | Qikiqtani | Diamonds |  | Navigator Exploration Corp, NDT Ventures Ltd (2003) | The property is mostly covered by unconsolidated glacial drift with assiciated marine, lake, river, and bog deposits. Approximately 10% of the property is outcrop with a foliated prophyritic to megacrystic granite as the dominant rock type. Layered biotite-hornblende granite to granodiorite gneiss, Prince Albert Group amphibolite gneiss, quartz feldspar biotite/muscovite paragneiss and serpentinized ultramafics all occur in the property. | Till sampling, stream sampling, airborne geophysics (aeromagnetic). | Low counts of eclogite and ilmenite in till samples (0-4). Two stream samples and three till samples have anomalous results. |  | 84847 | 46O12, 46O13 | 67°53' 45"N | 83°47' 30"W | Crown | 2
Sceptre and Tiara | Green | 0.7 | Diamonds | Sceptre and Tiara | Kitikmeot | Diamonds |  | Stornoway Ventures Ltd., International Samuel Exploration Corp., Dasher Energy Corp., Cantech Ventures Inc. (2002-2003) | Sceptre is mostly located within carbonate and clastic rocks of the Epworth Group, with some clastic Recluse Group sediments at the north and south ends of the block. Tiara is cored by Recluse Group that is flanked by the Epworth Group. | 6,500 line-km heliborne magnetic and EM survey, follow-up ground-truthing, prospecting, 1,286 till samples, remote sensing. | Multiple indicator mineral anomalies on both Sceptre and Tiara. |  | 84684, 84558 | 86I13, 86I14, 86I15, 86P2, 86P3, 86P4 | 66° 58' 31"N | 113° 31'W | Crown | 4
Scoresby | Green | 0.7 | Zn-Pb-Cu-Ag | Scoresby | Qikiqtani | Zinc, Lead |  | Teck-Cominco, Noranda (2001) | This part of the island is underlain by Ordovician to Devonian carbonates with lesser sandstone, mudstone, siltstone and conglomerate.There are three significant stratigraphic units which have excellent potential to host significant zinc Mississippi Valley or Irish Type carbonate-hosted massive sulphide deposits. | Reconnaissance exploration, 80 rock samples collected, a surface density of at least one stream sediment sample per 7-10 km along most of the first and second order rivers. | New anomaly south of Rawlings Bay suggestive of a large and/or high grade surface sulphide source. Maximum values in coarse (-40 mesh) heavies from stream sediments are 1,566 ppm Pb and 42,260 ppm Zn. |  | 84352 | 29G12, 29G13, 39H9, 39H16, 57F12, 57F13, 57G2, 57G3, 57G4, 57G5, 57G6, 57G7, 57G10, 57G11, 57G12, 57G13, 57G14, 67E9, 67E16, 67H1, 67H8, 120B4, 120B5, 120B6, 120B11, 120B14, 120B15, 120C1, 120C2, 120C3, 120C7, 120C8 | 79° 54.081' N | 71° 26.606' W | Crown | 3
Siku | Green | 0.7 | Diamonds | Siku | Kitikmeot | Diamonds |  | Diamonds North Resources Ltd. (2006-2009), Arctic Star Diamond Corp. (2006, 2008-2009), Shear Minerals Ltd. (2007) | The Siku property is in the Darby Lake-Arrowsmith Lake area and is interpreted to have geology that can be subdivided into three northest trending lithotectonic subdomains. Within all three, granitoid rocks are the dominant lithology with rare exposures of Archean supracrustals. The Siku claims overlie two of the three domains (the central and the northern subdomains). | Airborne geophysical work (17,500 line-km) drill-testing, airborne magnetic survey, ground geophysics. | 331 anomalies identified with 35 of them being ranked as moderate to high priority. |  | 85339, 85491 | 56N5, 56N6, 56N7, 56N10, 56N11, 56N12, 56N14 | 67° 30'N | 93° 18'W | Crown, Surface IOL | 3
Southampton | Green | 0.7 | Ni-Cu-PGE | Southampton | Kivalliq | Nickel, Cobalt, Copper, Platinum, Palladium |  | Vale Canada Limited (2009-2011) | The area is considered prospective for ultramafic targets with Ni-Cu-PGE mineralization. Several mafic/ultramafic intrusives of Archean and Proterozoic age have been identified on the property. | Mapping, prospecting, geophysical surveys, limited drilling (238.34 m). | Drill holes intersected a graphitic and garnet schist with approximately 15% graphite. |  | 85621, 85685, 85791 | 46B6, 46B7, 46B10, 46B11, 46B14, 46B15 | 64° 40' 12"N | 82° 52' 12"W | Crown, Surface IOL | 2
Southampton Island | Green | 0.7 | Ni-Cu-PGE | Southampton Island | Kivalliq | Nickel, Cobalt, Copper, Platinum, Palladium |  | Anglo American Exploration (Canada) Ltd. (2009-2011) | The area covered by the permits is considered prospective for ultramafic hosted Ni-Cu-PGE mineralization. | Airborne geophysical survey (Spectrum system, 13,500 line-km), prospecting, soil sampling, till sampling. | 31 magnetic/EM zones warrant further investigation. |  | 85534 | 46B4, 46B5, 46B6, 46B7, 46B10, 46B11, 46B12, 46B13, 46B14, 46B15, 46C1, 46C9, 46C15, 46C16, 46F1, 46F2, 46G3, 46G4 | 64° 47' 32"N | 83° 37' 56"W | Crown, Surface IOL | 2
Stefansson | Green | 0.7 | Diamonds | Stefansson | Kitikmeot | Diamonds |  | Diamonds North Resources, Majescor Resources Inc. (2003) | The geology is similar to Victoria Island, where Archean granitic basement is overlain by Proterozoic sedimentary and volcanic rocks, and both overlain by Paleozoic sedimentary rocks. | Till sampling. |  |  | 84631 | 78D7, 78D10 | 73°30'N | 105°30' W | Crown | 1
Target 87 | Green | 0.7 | Ni-Cu-PGE | Target 87 | Kivalliq | Nickel, Cobalt, Copper, Platinum, Palladium |  | BHP Billiton (2006-2007), Jaguar Nickel Inc. (2006) | The Target 87 property consists of two prospecting permits which host a poorly exposed large gabbro complex, considered to have potential for high volume magmatic sulphide deposits. The area is spatially related to the Snowbird tectonic zone and is spatially associated with large mafic and ultramafic intrusions which are prospective hosts of nickel and copper mineralization. | Airborned VTEM electromagnetic and magnetic survey (600 line-km of flight lines at 300 m line spacing), prospecting, rock and till sampling. | Two conductors in Area A and one conductor in Area B are still of interest. |  | 85173 | 65F11, 65F13, 65F14 | 61° 48' 36"N | 101° 15'W | Crown | 2
Thelon Basin | Green | 0.7 | U | Thelon Basin | Kivalliq | Uranium |  | Titan Uranium Inc. (2005-2011), Mega Uranium Ltd. (2007-2012) | The project area covers seven uranium prospects north of Aberdeen Lake totalling about 68,800 hectares. The potential exists for high grade uranium mineralization similar to the “unconformity type” deposits being mined in the Athabasca area of Saskatchewan and the Kombolgiie area of Australia. | Prospecting, sampling, ground radiometric surveys, drill testing (7 holes), airborne magnetic-radiometric survey, claim staking, prospecting, radon surveys, diamond drilling (35 drill holes, 2,844 m), till program. | One drill hole intersected a 10.70 m interval of radioactivity associated with a fracture zone developed in mudstone adjacent to quartzite. The best analytical result was 0.19% U3O8 over 0.40 m. The best results from boulder sampling were from the RAD 113 claim where four boulders were analyzed and returned a high value of 0.24% U3O8. |  | 84961, 85148, 85468, 85442 | 66B14, 66B15, 66B16, 66G1, 66G2, 66G8, 66H5 | 65° 8' 24"N | 98° 30'W | Crown, Subsurface IOL | 5
TIM | Green | 0.7 | Diamonds | TIM | Kitikmeot | Diamonds |  | Trigon Exploration Canada Ltd. (2005-2006), Committee Bay Resources (2005-2007), Indicator Minerals Inc. (2005-2006), Diamondex Resources Ltd., Stornoway Diamond Corporation (2007) | The sedment of Archean crust underlying the TIM property comprises northeast-striking Archean supracrustal belts of the Prince Albert Group (mafic volcanic, semipelitic and psammititc rocks) and surrounding plutonic rocks (tonalite, tonalite-granodiorite). | 37 reconnaissance till samples. | Kimberlite indicator minerals were found in four samples and include two chromite grains, two pyrope garnet grains and one picro-ilmenite grain. |  | 84943 | 56P5, 56P12 | 67° 30'N | 89° 37' 30"W | Crown | 2
Timmijuuq | Green | 0.7 | Diamonds | Timmijuuq | Qikiqtani | Diamonds |  | Peregrine Diamonds Ltd. (2006-2009), BHP Billiton Diamonds Inc. (2008) | The property is underlain by tonalite, gneisses, monzogranites and minor sedimentary rocks. The tectonic significance and the origin of the metaplutonic rocks in this area is unclear. The metasedimentary rocks are of unknown age and affinity, although they bear similarities with the Paleoproterozoic units of the central domain. | Reconnaissance exploration, till sampling. | A single anomalous sample contained 5 purple peridotitic garnets, 2,850 cromites, 15 forsteritic olivines and 61 chalcopyrite grains. A second sample returned chromite with minor olivine, chalcopyrite and sperrylite. |  | 85109, 85247 | 25P2, 25P7, 25P8, 25P9, 25P10 | 63° 21' 36"N | 64° 40' 12"W | Crown, Surface IOL | 2
Vic | Green | 0.7 | Diamonds | Vic | Kitikmeot | Diamonds |  | Ashton Mining of Canada, Pure Gold Minerals (2003) | The geology of the Vic property contains a sequence of Proterozoic sediments of the Epworth and Recluse Groups dominated by shelf facies carbonate rocks, clastic sedimentary rocks, and minor volcanic rocks. | 735 till samples collected, helicopter borne Mag/EM survey totalling 540 line-km. | Elevated picroilmenite counts with occasional weak pyrope values. |  | 84672 | 86P5, 86P6 | 67°23' 55"N | 113°25' 38"W | Crown, Surface IOL | 2
Victoria Island | Green | 0.7 | Diamonds | Victoria Island | Kitikmeot | Diamonds |  | Monopros Ltd. (1997), Major General Resources, Ascot Resources Ltd., Monopros Ltd. (1998-2001), Diamonds North Resources Ltd. (2006-2009) | The property’s geology consists of an Ordovician age carbonate platform overlying the Proterozoic Shaler Group shale and Elice Formation sandstone. Diabase dykes cut the Proterozoic rocks but not the platform. This property, which hosts a reported 39 kimberlite occurrences, is trans-bordered with the Northwest Territories in central Victoria Island. Kimberlite occurrences and kimberlite trends identified on the property are the Galaxy, Jaeger, King Eider, Pintail, Sanderling, Sand Piper, Snow Bunting and Turnstone. More than 80% of the Victoria Island kimberlites are diamondiferous, with several bodies returning significant diamond counts and favourable stone size distribution, illustrating the potential for high-value deposits. | 1,002 till samples, bulk sampling, staking, mapping, prospecting, 29,932 line-km of airborne magnetometer surveys, ground EM and magnetic surveys, 1,545 line-km helicopter-borne geophysical surveys, 2,000 line-km of ground magnetic surveys, 900 line-kilometer magnetic survey, 26 RC holes totaling 1,064 m, 854m of diamond drilling (4 holes). | The King Eider kimberlite exhibits significant potential, a 680 kg sample returned diamond values of 1.6 carats per tonne (cpt), including a 0.74 carat diamond. Microdiamond results: Snowy Owl 75 microdiamonds in 80 kg, Golden Plover 39 in 160 kg, Longspur 9 in 80 kg, Phalerope 6 in 160 kg, Whimbrel 1 in 160 kg. Additional Results: Snowy Owl 88 kg, 85 micro, 5 macro; Golden Plover 180 kg, 41 micro, 3 macro; Longspur 90 kg 36 micro 3 macro. |  | 83968, 84318, 84469, 84987 | 77F1, 77F2, 77F3, 77F6, 77F7, 77F8, 77F10, 77F11, 77F14, 77F15, 77F16 | 70° 13' 15"N | 109° 9' 9"W | Crown | 3
Victoria Island - Byron Bay, Mount Pelly | Green | 0.7 | Diamonds | Victoria Island - Byron Bay, Mount Pelly | Kitikmeot | Diamonds |  | Pure Diamonds Exploration Inc., De Beers Canada Inc. (2006) | The bedrock geology of the properties consists mainly of upper Silurian age and lower Cambrian age dolosilite and doloarenite with minor interbeds of sandy arenites. Precambrian metasedimentary rocks and older rocks of Proterozoic age underlie the Paleozoic carbonate rocks and outcrop as the Wellington High (inlier). | Regional prospecting, reconnaissance sediment sampling (238 samples). | Three samples with positive kimberlititc grains (garnet and spinels). |  | 85091 | 67B13, 67C4, 67C5, 67C12, 77A13, 77A15, 77A16, 77B16, 77C1, 77D1, 77D2, 77D4, 77D7, 77D8, 77D9, 77D10 | 69° 11' 46"N | 105° 23' 16"W | Crown, Surface IOL | 1
Wales Island | Green | 0.7 | Diamonds | Wales Island | Qikiqtani | Diamonds |  | Strongbow Exploration Inc., Stornoway Diamond (2004-2006) Corporation, BHP Billiton (2004, 2006) | A total of 10 kimberlites have been identified within the claims. | Ground magnetometer surveys, 35 surficial sediment samples, diamond drilling, till sampling, prospecting, 19 drill holes (1,366 m), 780 kg of drill core and 70 kg of outcrop material will be tested for diamonds by caustic fusion. |  |  | 84776, 84823, 85005 | 46M9, 46M10, 46M15, 46M16, 47B3 | 68° 1' 48"N | 86° 39'W | Crown, Surface IOL | 3
Washburn Uranium | Green | 0.7 | U | Washburn Uranium | Kitikmeot | Uranium |  | Kaminak Gold Corporation, Mega Uranium Ltd. (2007) | The Washburn property and covers portions of the Proterozoic Elu Basin located on south-eastern Victoria Island, Nunavut. Government field mapping during the 1990s documented a basal “unconformity” separating overlying sandstones and conglomerates from basement rocks. | Geological mapping, prospecting. |  |  | 85256 | 77D11, 77D12, 77D13, 77D14, 77E4 | 69° 56' 15"N | 107° 25'W | Crown, Surface IOL | 2
Wellington | Green | 0.7 | Zn-Pb-Cu-Ag | Wellington | Qikiqtani | Zinc, Lead |  | Noranda (1999-2001) | The Wellington property is located along the eastern margin of the Boothia Uplift, and is underlain by folded and faulted Cambrian to Silurian platform carbonates, unconformably overlain by Early to Middle Devonian clastics and carbonates deposited during the Boothia Disturbance-Ellesmerian Orogeny. | Prospecting, mapping, 540 grab sampling, 40 soil sampling, 100 grab samples, 1,100 soil samples, core sampling, at least 25 diamond drill holes with a total of 10,050 m drilled, geophysical surveying included 55 line-kms of induced polarization, 12 line-km of electromagnetics, 260 line-km of gravity, down-hole surveys in four drill holes, a hyperspectral survey, airborne geophysics (magnetics, electromag, hyperspectral), ground geophysics (gravity). | Four grad samples returned from 2.97 to 12.5% Zn in the Blue Fiord Formation. An isolated float sample of dolomitic limestone returned 7.81% Zn and 4.8 g/t Ag. Highest values in grad samples from the Allen Bay and Blue Fiord Formation is 38.1% Zn, 11.1% Pb and 121 g/t Ag. |  | 84451 | 59B6, 59B7, 59B10, 59B11, 59B14 | 76° 37' 11"N | 94° 24' 18"W | Crown, Surface IOL | 4
Wellington | Green | 0.7 | Diamonds | Wellington | Kitikmeot | Diamonds |  | Diamonds North Resources Ltd, Majescor Resources Inc (2002-2003), De Beers (2003) | The property’s geology consists of an Ordovician age carbonate platform overlying the Proterozoic Shaler Group shale and Elice Formation sandstone. Diabase dykes cut the Proterozoic rocks but not the overlying carbonates. One kimberlite dyke has been identified on the property to date. | Helicopter-borne magnetic surveys (1,065 line-km), airborne and ground geophysics. | 20 targets ranked moderate to high from magnetic survey. |  | 84584, 84818 | 77F1, 77F7, 77F10 | 70° 14' 53"N | 109° 9' 35"W | Crown | 3
Wolverine (North Block) | Green | 0.7 | Zn-Pb-Cu-Ag | Wolverine (North Block) | Kitikmeot | Copper |  | Rio Algom Exploration Inc. (2019) | Most of Victoria Island is underlain by Cambrian-Silurian carbonate and siliciclastic rocks from the Paleozoic Era, dated at around 490 to 435 million years. A stable platform developed from the Cambrian through the Silurian and thick carbonates with high oil and gas potential were deposited in this area. The Caledonian orogeny brought uplift and erosion from the Silurian through the early Devonian, generating potential red bed-related copper deposits in a thick clastic wedge. The North Block is in the north of the island between the Northwest Territories border and Hadley Bay, underlain by sediments from the early Neoproterozoic era with intrusions of gabbro diorite. | Mapping, prospecting, collecting small samples, 2,100 line-km airborne electromagnetic survey. |  |  | Company Website | 77G9, 77G10, 77G15, 77G16, 78B1, 78B2, 78B7, 78B8, 78B9, 78B10 | 72.14° N | 109.00° W | Crown, Surface IOL | 1
Yankee | Green | 0.7 | Diamonds | Yankee | Kitikmeot | Diamonds |  | Hawkeye Gold International Inc. (1999-2002), Major General Resources (1999-2001), Diamonds North Resources (2002) | The property’s geology consists of an Ordovician age carbonate platform overlying the Proterozoic Shaler Group shale and Elice Formation sandstone. Diabase dykes cut the Proterozoic rocks but not the platform. To date, sixteen kimberlites have been reported on the island, fourteen of which are diamondiferous. | 600 m drill program, ground magnetic surveys, till sampling. | Multiple samples with kimberlite mineral indicator grains. |  | 84561, 84465 | 77C15, 77F2, 77F7 | 70° 12.344' N | 109° 51.327' W | Crown | 4

## Partially Claimed
IconText | IconColor | IconScale | Folder | Name | Region | Commodity | Secondary Commodity | Owners and Years | Geology | Work | Best Results | Resource Estimate | NUMIN References | NTS Sheets | Latitude | Longitude | Land Tenure | Mineral Potential (out of 6)
An (Aura Consolidated Gold) | Yellow | 0.7 | Cu-Au | An (Aura Consolidated Gold) | Kivalliq | Gold | Silver, Copper | Uranium North Resources Corp. (2010-2011) | Mineralization at the AN prospect occurs over a 5 km-long structure; limited exploration has been undertaken on this prospect. | Geologic mapping, geochemical sampling, VLF-EM, vertical Loop EM and magnetometer surveys, IP survey, one drill hole of 40.85 m. | Felsic volcanic/exhalite horizon returned anomalous samples up to 2.084 oz/ton Au and 45.532 oz/ton Ag. |  | 85617, 85715 | 65G13, 65G14, 65G15, 65G16, 65J2, 65J3, 65J4, 65J5, 65J6 | 62° 15.59' N | 99° 52.86' W | Crown | 3
Anialik (Locanna) | Yellow | 0.7 | Au | Anialik | Kitikmeot | Zinc, Copper, Gold |  | Strongbow Exploration Inc. (2004-2006), North Arrow Minerals Inc. (2007-2009) | Historical exploration and drilling reports from the Anialik base metals property (Rush, Run Lake) indicate that 70 holes were drilled in the entire greenstone belt with 48 of these holes drilled in the Run Lake volcanogenic massive sulphide (VMS) showing. The Anialik gold project hosts three showings. Gold mineralization occurs at the Frank, Felicia and Locanna showings. The Frank showing consists of gold-bearing pyritic gossans in discrete quartz veins. The Felicia showing is in gold-bearing quartz-chalcopyrite veinlets in carbonate-altered intermediate to mafic volcanic rocks. The Locanna gold prospect is characterized by deformed stockwork pyritic quartz veins that locally contain anomalous concentrations of gold. | Mapping, prospecting, channel sampling, soil geochemical surveys (3,000 samples), bedrock geochemical surveys (1,000 samples), ground geophysical surveys (TEM), horizontal loop electromagnetic surveys (HLEM, nine 1 km2 grids), airborne magnetics. | High values from Locanna being 51 g/t Au, 44.2 g/t Au, 33 g/t Au, and 20.9 g/t Au. Channel sampling returned 14.4 g/t Au over 1.6 m, 51.2 g/t Au over 0.25 m, and 6.8 g/t Au over 1.18 metre. Forty-seven of 146 prospecting samples collected along this corridor returned in excess of 1 g/t Au. The highest grade sample returned 799 g/t Au. Two mineralized boulders (15.2 g/t Au, 150 g/t Ag, 8.6% Cu, and 164 g/t Ag, 10.3% Cu). |  | 30115, 30111, 85120, 85205 | 76M2, 76M3, 76M4, 76M5, 76M6, 76M7, 76M10, 76M11, 76M12 | 67° 39.017' N | 111° 26.327' W | Crown, Surface IOL | 3
Asiak River | Yellow | 0.7 | U | Asiak River | Kitikmeot | Uranium | Diamonds | UNOR Inc. (2006-2009) | The Asiak River property consists of four identified uranium showings on the edge of the Hornby Bay Basin. | Till sampling, 35.7 line-km of ground geophysics, 25 detailed magnetometer grids, drilling (1,327 m - 9 holes), 423 rock samples, prospecting, geological mapping, 100 core samples, 838 soil samples. | At Tara West, a one metre wide east-west striking shear zone run up to 0.43% U3O8 and 2.7% copper. |  | 85040, 85252 | 86J10, 86J11, 86J12, 86J13, 86J14, 86J15, 86J16, 86K1, 86N1, 86O1, 86O3, 86O4, 86O8, 86O9 | 67° 20' 24"N | 114° 15'W | Crown, Surface IOL | 3
Aviat | Yellow | 0.7 | Diamonds | Aviat | Qikiqtani | Diamonds |  | Northern Empire Minerals Ltd. (2003), Stornoway Diamond Corporation (2003-2011), BHP Billiton Diamonds Inc (2003-2007), Hunter Exploration Group (2004-2011) | At least 12 kimberlite bodies have been discovered within a few kilometres of one another and are interpreted to comprise a gently-dipping sequence of rocks termed the Eastern Sheet Complex. The complex is a series of multi-phase diamondiferous pipes, dikes or sheets bounded to the southwest by the northwest-trending Centennial Fault. Some of the known kimberlites (AV-1 West, AV5 and AV9) are located on the southwest side of the fault. | 6,275 till samples, 6,200 line-km of airborne gravity survey, 27,000 km air-borne magnetic and electromagnetic surveys, 33 geophysical grids over potential targets, 11,565 m of drilling (at least 96 drill holes), 2.5 tonnes micro diamond analyis bulk sample, ground truthing till anomalies, mini-bulk sample of 202 wet tonnes from ES1. | Aviat 1, from a mini bulk sample of 7.4 tonnes, has yielded a grade of 0.88 carats/tonne. A total of 307.26 kg (dry) of kimberlite core from AV9 was submitted for caustic fusion and returned 236 diamonds (stones retained on a 0.106 mm square mesh sieve). The three largest stones had dimensions measuring 2.324 x 2.307 x 1.804 mm, 1.871 x 1.529 x 1.531 mm and 1.665 x 1.403 x 0.892 mm. A 926.5 kilogram (kg) sample from AV9 yielded 677 diamonds larger than the 0.106 millimetre (mm) sieve size. Fifteen of these diamonds were larger than the 0.850 mm sieve size, with a total weight of 0.515 carats. From unspecified kimberlites in the Eastern Sheet Complex, 226 diamonds with sizes greater than the 0.106 mm sieve size were recovered from 219.8 kg of drill core. Five of these microdiamonds were greater than the 0.850 mm sieve size and had a combined weight of 0.227 carats. | In 2008, Hunter Exploration Group identified the potential for 24.1 to 40.3 million carats of diamonds in 12.4 to 16.0 million tonnes of kimberlite using a diamond content of 235 ± 30 carats per hundred tonnes (non-NI 43-101 compliant). | 84545, 84727, 85010, 85242 | 46O8, 46O9, 46P12, 47A7, 47A10, 47A11, 47A12, 47A13, 47A14, 47A15, 47B9, 47B16, 47C1, 47C2, 47C7, 47C8, 47C9, 47C10, 47C15, 47C16, 47D2, 47D3, 47D4, 47D5, 47D6, 47D11, 47D12, 47D13 | 69° 11' 18"N | 83° 00' 30"W | Crown, Subsurface IOL, Surface IOL | 5/6
Aviat South | Yellow | 0.7 | Diamonds | Aviat South | Qikiqtani | Diamonds |  | Northern Empire Minerals, Stornoway Ventures Ltd (2002) | The property lies within the Western Churchill Structural province and are underlain by Ordovician to Cambrian limestones that are, in turn, underlain by the Penryhn Group and Archean basement. | Till sampling (400 samples), prospecting. | One possible dyke-like kimberlite. |  | 84545 | 46O3, 46O4, 46O5, 46O6, 46O7, 46O10, 46O11, 46O12 | 67° 27' 30"N | 83° 13' 45"W | Crown, Subsurface IOL, Surface IOL | 2
Baffin Island Property | Yellow | 0.7 | Diamonds | Baffin Island Property | Qikiqtani | Diamonds |  | De Beers Canada Inc. (2002-2007), Pure Diamonds Exploration Inc. (2006-2008), Burnstone Ventures Inc. (2009) | The Baffin Island project area is located in Archean basement rocks of the Mary River Group, consisting dominantly of migmatitic gneiss.Within the core of the project area, De Beers has delineated a kimberlite boulder train, over a length of 50 km, with prospective mineral chemistry and microdiamond recoveries. Two kimberlite dykes have been discovered near Erichsen Lake. The Amon kimberlite consists of two sheets gently dipping north with approximate thicknesses ranging from 0.2 m to 2.0 m. Two kilometres east of Amon, the Aliguja kimberlite is also a sheet-like body dipping gently to the northwest with thicknesses ranging from 0.4 m to 1.0 m. | Reconnaissance, 4,915 till and stream samples collected, surficial mapping, glacial striation mapping, kimberlite float prospecting, microdiamond analysis on three sets of boulder samples, 969.1 kg of samples tested by caustic fusion for microdiamond content, trenching, 6,547 line-km of AeroTEM survey, 23 line-km of ground gravity over two grids, 4,300 line-km of airborne magnetic and electromagnetic surveys, 2,554 m of diamond drilling, detailed drilling of the Amon-Aligua trend to define the kimberlite. | Over 2,700 microdiamonds and 67 macrodiamonds were recovered from the 969.1 kg bulk boulder sample analysis. Micro diamond analyses from the Aliguja and Amon trains returned 263 and 234 microdiamonds from 99.3 and 136.2 kg, respectively. |  | 84664, 84940, 84940, 85113, 85332 | 37F3, 37F4, 37F5, 37F6, 37F7, 37F10, 37F11, 37F12, 37F13, 37F14, 37F15, 37G2, 37G3, 37G4, 37G5, 46E5, 46E12, 46E13, 47E1, 47E2, 47E3, 47E5, 47E6, 47E7, 47E8, 47E9, 47E10, 47E11, 47E12, 47E13, 47E14, 47E15, 47E16, 47F6, 47F7, 47F8, 47F9, 47F10, 47F11, 47F15, 47F16, 47G1, 47G3, 47G4, 47G5, 47G6, 47G11, 47G12, 47H1, 47H2, 47H3, 47H4, 47H5, 47H6, 47H7, 47H8, 47H9, 47H10, 47H11, 47H12, 47H13, 47H14, 47H15 | 71° 1' 12"N | 80° 2' 24"W | Crown, Subsurface IOL, Surface IOL | 5
Baker Basin | Yellow | 0.7 | U | Baker Basin | Kivalliq | Uranium |  | Pacific Ridge Exploration Ltd. (2006-2009), Kaminak Gold Corporation (2006-2007), Aurora Energy Resources Inc. (2008-2009), Kivalliq Energy Corporation (2008, 2014), Majescor Resources Inc. (2008) | The property is located on the southern margin of the paleoproterozoic Baker Lake Basin and hosts several promising targets, including the 694, 7-one, KZ, Lucky-7, Niner, and TK zones.More than 70 drill holes have been completed on the property and some yielded good indications of uranium mineralization. The mineralization is associated with brittle fracturing in basement gneisses in the 694 Zone, silicic and hematitic alteration in Kazan sandstones from the KZ Zone, and as disseminated clots or narrow seams of pitchblende within bleached alteration zones of Kazan sandstone in the Lucky-7 target. | Drilling 70 holes, geological mapping, ground and airborne geophysical surveys. | Pacific Ridge Exploration Ltd. drilled the Lucky -7 Zone and KZ Zone, returning 17.3 m of 0.30% U3O8 and 11.5 m of 0.31% U3O8, respectively. Some analysis results from drill hole data include 0.84% U3O8 over 5.4 m (hole KZ-10) and 1.68% U3O8 over 2.4 m (hole T-5). Six mineralized north-south fracture arrays have been mapped, with grab samples of frost heaved bedrock assaying up to 16.4% U3O8. The Baker Lake property hosts 12 historical uranium occurrences with grab sample assays as high as 14.07% U3O8 and chip sample sections returning values of up to 0.13% U3O8 over 6.71 m. Three holes intersected the mineralized structure (KZ Zone) with uranium grades of 0.56% U3O8 over 5.5 m, 0.50% U3O8 over 2 m, and 0.27% U3O8 over 5.2 m. Chip sampling and channel sampling at the Lucky 7 returned values of 0.27% U3O8 over 3.9 m and 0.19% U3O8 over 3.1 m. Drill core samples returned values of 0.14% U3O8 over 1.6 m and 0.32% U3O8 over 3.4 m in sandstone. |  | 85127, 85271 | 55M10, 55M11, 55M12, 55M13, 55M14, 55M15 | 63° 46' 48"N | 95° 19' 12"W | Crown, Surface IOL | 5
Baker Lake Gold | Yellow | 0.7 | Au | Baker Lake Gold | Kivalliq | Gold | Nickel, Platinum, Palladium, Copper | Tanqueray Resources Ltd. (2004-2008) | The exploration target is Archean lode gold in iron formation of the Woodburn Group. | Airborne magnetic survey, grab samples, geochemical work, structural mapping, geochemical soil mapping, 400 line-km of ground magnetics, 100 line-km of ground EM, geological mapping, prospecting, 1,200 m of drilling, induced polarization (IP) survey, 12 drill holes. | Assay samples returned values of 1.05 g/t - 46.3 g/t Au. Seven of 11 holes intersected gold mineralization. Drill intersections of 10.53 g/t Au over 1.14 m core length and 15.06 g/t Au over 1.0 m core length were reported. One outcrop sample returned 190 g/t Au, the highest grade gold sample found to date on the property. |  | 84910 | 55M9, 66A4, 66A5, 66A6, 66A7, 66A10, 66A11, 66A12, 66B1, 66B8 | 64° 26' 50"N | 96° 55' 56"W | Crown, Subsurface IOL, Surface IOL | 3
Bear | Yellow | 0.7 | Diamonds | Bear | Kitikmeot | Diamonds |  | Navigator Exploration (2002-2003)), Northern Empire Minerals (2002), Stornoway Ventures Ltd., Hunter Exploration Group (2003) | Bear is located on the edge of the Bear structural province and is overlain mostly by Epworth Group carbonate and clastic sedimentary rocks. | Heliborne magnetic and EM survey, prospecting, 150 till samples, mapping, geochemistry, airborne geophysics, remote sensing. | Multiple grain anomalies (eclogite, ilmenite, chromite) are widespread, while chrome diopside and pyrope anomalies are rare. |  | 84678 | 86I15, 86P1, 86P2, 86P7, 86P8 | 67° 4' 12"N | 112° 33' 13"W | Crown, Surface IOL | 3
Churchill Diamond | Yellow | 0.7 | Diamonds | Churchill Diamond | Kivalliq | Diamonds |  | Shear Minerals Ltd. , Stornoway Diamond Corporation, BHP Billiton (2004-2006) | Situated within the Western Churchill Province and is underlain by rocks of the metamorphosed Archean Rankin Inlet Group and surrounding Archean gneisses. The Archean bedrock is intruded by Proterozoic diabase and biotite-lamprophyre dykes and overlain by the Paleoproterozoic Hurwitz Group. The Proterozoic Pyke Fault could be a favourable structure associated with kimberlite emplacement. 22 kimberlites have been discovered on the property. | 4,213 till samples, fixed-wing aeromagnetics (55,521 line-km), high resolution EM surveys (>33,000 line-km), drilling (38 drill holes), ground geophysics program (145 line-km), 6,715 line-km of ground geophysics, prospecting. | From 22.8 kg drill core sample 303 diamonds were recovered. A mini-bulk sample of 6.1 tonnes was collected from the Notch kimberlite, with 836 diamonds recovered. 157 diamonds were recovered from a 44.35 kg grab sample on the Jigsaw kimberlite dyke. |  | 84827, 84828, 84829, 85215, 85211 | 55L13, 55L14, 55M3, 55M4, 55M5, 55M6, 55M7, 55M10, 55M11, 55M12, 55M13, 55M14, 55M15, 55E14, 55E15, 55E16, 55F13, 55F14, 55J12, 55K3, 55K4, 55K5, 55K8, 55K9, 55K12, 55K13, 55L1, 55L2, 55L3, 55L4, 55L5, 55L6, 55L7, 55L8, 55L9, 55L10, 55L15, 55L16, 55M1, 55M2, 55N4 | 63° 24.091' N | 93° 24.475' W | Crown, Surface IOL | 5
Contwoyto | Yellow | 0.7 | Diamonds | Contwoyto | Kitikmeot | Diamonds, Gold |  | Kennecott Canada Exploration Inc., Lytton Minerals Ltd. (1997-1998), New Don Varden Minerals Inc. (1997), New Indigo Resources Inc. (1998), Tahera Corporation (1999), Golden River Resources Corporation (2010), Crystal Exploration Inc. (2016-2017), Benchmark Metals Inc. (2018) | This property, consisting of four claims and leases to the west of Contwoyto Lake, hosts four known gold occurrences. Three of the showings are hosted in iron formation and one in quartz stockwork. The property also hosts the Contwoyto-1 kimberlite pipe. | 2,050 line-km of airborne MAG and EM, 59 line-km of ground MAG (9 grids), 15 line km of ground EM (6 grids), float mapping, sampling, KIM analysis, microdiamond analysis, high resolution magnetic survey, till sampling, prospecting, mapping, magnetic surveys (17 grids, 83 line-km), ground geophysics, 585 m of diamond drilling, ground magnetic and HLEM surveys. | The mini bulk sample of 50.1 tonnes returned 13.60 ct of diamonds with the largest stone measuring 2.5 by 2.25 by 2.0 mm (0.092 carats). The short drill program of 2017 was hampered by poor weather and included three diamond drill holes totaling 198 m of BTW-size diamond drilling. All of the drill holes intersected mineralized iron formation within 50 metres of the surface. Some of the highlights include intercepts of 4.0 metres grading 14.43 g/t Au, 6.83 g/t Au over 5.0 m, and 2.19 g/t Au over 9.0 metres. |  | 84083, 84228 | 76E1, 76E2, 76E7, 76E8, 76E10, 76E11, 76E14, 76E15 | 65° 49' 23"N | 111° 13' 8"W | Crown, Surface IOL | 5
Coppermine | Yellow | 0.7 | Diamonds | Coppermine | Kitikmeot | Diamonds | Uranium | Hornby Bay Exploration Ltd. (2004-2005) | This property lies in the eastern section of the Hornby Bay Basin within the Archean Bear province. Helikian and Hadrynian rocks of the Coppermine Holocline nonconformably overlie Aphebian basement rocks. The Helikian sandstone defines a middle-Proterozoic basin equivalent to the Athabasca basin in northern Saskatchewan and the Thelon basin in the eastern Arctic. | 2,000 line-km of helicopter-borne magnetic-EM surveying, 18 line-km of magnetic-UTEM ground surveys, 227 grab samples, 187 float samples, 766 till samples, 766 soil samples, 6,500 line-km of MEGATEM airborne geophysical surveying, 240 line-km of ground geophysical surveys, 19 drill holes (5,788.6 m). | The best intersection was 0.72% U over 0.6 m in graphitic argillite. Six new significant radioactive occurrences were outlined. |  | 84858, 84902 | 86J10, 86J11, 86J14, 86J15, 86J10, 86J11, 86J12, 86J13, 86J14, 86J15, 86K16, 86N1, 86O3, 86O4 | 66° 54' 4"N | 115° 48' 19"W | Crown, Surface IOL | 5
Coppermine River | Yellow | 0.7 | Cu-Zn-Au-Ag | Coppermine River | Kitikmeot | Copper, Silver | Zinc | Kaizen Discovery Inc. (2014-2016) | The property overlies Proterozoic flood basalts of the Coppermine River District, an area of the Bear Province historically known for its high grade copper occurrences. Mineralization in high grade samples typically occurs as chalcocite, bornite, and chalcopyrite and is associated with quartz veining and brittle deformation zones in basaltic rocks. Kaizen is targeting two types of deposits: sediment-hosted stratiform copper, and volcanic-hosted copper and silver. | Rock-chip sampling, mapping, prospecting, nine diamond drill holes (total of 2,060 m). | Chip sampling returned weighted copper and silver values of up to 4.66% Cu and 12.2 grams per tonne (g/t) Ag, respectively, over 10 m, and 4.74% Cu and 23.33 g/t Ag over 6 m. Several historical showings including the Dick showing with up to 10.20% Cu and 17 grams per tonne silver (g/t Ag) over 3.6 m, the Larry showing with 3.48% Cu and 8 g/t Ag over 8 m, and the Jack, Lloyd, Lars and Cu-Tar showings with assays of up to 22.3% Cu over narrow widths. Two holes in the volcanic-hosted mineralization returned values of up to 1.1% Cu and 2.46 g/t Ag over 9.3 m and 1.0% Cu over 3 m. |  | 86024 | 86N7, 86N8, 86N9, 86N10, 86N11, 86N14, 86N15, 86N16, 86O11, 86O12, 86O13, 86O14, 87A4, 87B1 | 67° 33' 00" N | 116° 11' 00" W | Crown, Surface IOL | 5
Coppermine, Coppermine River | Yellow | 0.7 | U | Coppermine | Kitikmeot | Uranium |  | UNOR Inc. (2006-2009), Hornby Bay Mineral Exploration Ltd. (2010-2011) | Uranium mineralization on the Coppermine property occurs along an unconformity in the Proterozoic sandstone Hornby Bay Basin. The occurrence is similar to that of Cameco's Eagle Point Deposit in the Athabasca Basin. This structural setting and style of mineralization at one main showing, Hot Creek, is analogous to that of the sandstone-hosted Mountain Lake Deposit. Uranium occurrences on the properties are: Contact Lake, CM 53, Wolf Creek, Bog, Hot Creek, Bluto Lake, Alteration Zone, and Beep. The Hot Creek showing in the north-central area of the Coppermine claim block consists of numerous, large, mineralized (uranium-copper) sandstone boulders over an area 1.5 km long by three kilometres wide. | At least 58 drill holes completed for over 7,643.7m drilled, prospecting and geological mapping, 838 soil samples, 423 rock samples were collected, detailed mapping of the Mouse River graben and the CM 90/Bog Zone continued, 519 core samples, ground magnetic surveys. | Drilling at hole HB-08-60 intersected a 6.4 m radioactive interval on the western fault boundary of the Hot Creek graben. Assays of samples from this interval indicate a peak content of 0.105% U3O8 over 0.7 m. All 10 holes (southern panhandle) had uranium mineralization in core with the best intersection in the first six holes being 0.12% U3O8 across 9.1 m. |  | 85300, 85401 | 86J10, 86J11, 86J12, 86J13, 86J14, 86J15, 86K16, 86N1, 86O3, 86O4 | 67° 1' 48"N | 115° 50' 24"W | Crown | 5
Coronation | Yellow | 0.7 | Diamonds | Coronation | Kitikmeot | Diamonds |  | Shear Minerals Ltd. (1998-2000, 2002), First Narrows Resources (2002) | Most of the property is underlain by Archean granitoids and gneissic rocks. Felsic volcanic and sedimentary rocks of the Yellowknife Supergroup occur in the western claim block, and Proterozoic sedimentary rocks occur over part of the eastern claim group. | Till sampling, stream sampling, ground truthing of airborne geophysical kimberlite targets, airphotos interpretation, stream sediment sampling, ground-based geophysical surveys. | A total of 5 diamond indicator minerals were recovered. Six-high priority airborne geophysical anomalies have been identified on the property. |  | 84302, 84560 | 76G9, 76G10, 76G13, 76G14, 76G15, 76G16, 76J4 | 65° 49' 12"N | 107° 7' 27"W | Crown, Surface IOL | 3
Coronation Gulf (Vic, Kim, Eokuk) | Yellow | 0.7 | Diamonds | Coronation Gulf | Kitikmeot | Diamonds |  | Shear Minerals Ltd. (2004), Ashton Mining of Canada Inc., Vaaldiam Resources Ltd. (2006) | The Coronation Gulf Diamond District, southeast of Kugluktuk, covers the northern portion of the Archean Slave Province: 21 kimberlites, including 11 that contain diamonds, have been discovered in the area. | Mapping, sampling, till sampling, 100 tonne mini-bulk. | A total of 1,397 possible kimberlite indicator mineral grains were picked from 135 till samples. |  | 84826, 85112 | 76L14, 76M4, 86I15, 86P2, 86P3, 86P6, 86P7 | 67° 12' 45"N | 113° 2' 3"W | Crown, Surface IOL | 3
Dismal Lake Property/West | Yellow | 0.7 | U | Dismal Lake Property | Kitikmeot | Uranium |  | JNR Resources Inc., Northern Geophysics (1997), Triex Minerals Corporation, Pitchstone Exploration Ltd. (2006-2009) | The property is on the Hornby Bay Basin and contains quartzitic arenites and shales of the Helikian Dismal Lake Group. The Pec deposit is a strata bound zone of pitchblende and coffinite. The area contains favourable lithology and structure required to host sandstone unconformity style uranium mineralization in a setting similar in nature to the Mountain Lake uranium deposit located approximately 70 km to the east. | 24 diamond drill holes (minimum of 3,172 m drilled), eight diamond drill holes with five on the western target and three on the eastern target, boulder train prospecting, 2,041 soil samples, resistivity surveys, preliminary baseline environmental studies (including aquatic and wildlife surveys), prospecting, mapping, 140 line-km of resistivity, 730 line-km of airborne radiometrics flown at 200 m line-spacing, 100 line-km of ground magnetics at 200 m line-spacing, ground resistivity surveys. | Uranium content from boulders on the property have assayed up to 3.30% U3O8. | Historical estimated resource (non-NI 43-101 compliant) of 3,150 t containing uranium oxide at grades up to 1.27% over up to 1.9 m (Pec prospect). | 85110, 85321, 85399 | 86M8, 86N1, 86N2, 86N3, 86N5, 86N6, 86N7, 86N11, 86N12 | 67° 30.076' N | 117° 41.578' W | Crown, Surface IOL | 4/6
Dome Projects | Yellow | 0.7 | Ni-Cu-PGE | Dome Projects | Qikiqtani | Platinum, Palladium | Lead, Zinc, Copper, Gold | Saulnier (2009) | Twelve permits were acquired to explore for platinum and palladium (+/- gold, lead, zinc and copper) in gabbroic rocks on Ellef Ringnes and Amund Ringnes islands in the High Arctic. Altered and magnetite-bearing gabbro has intruded into the basal evaporate layer of piercement domes, the main landforms in the area, within Sverdrup Basin sediments. | Collection of 50,000 lbs of rocks from 84 sample sites. | Seven samples yielded grades of 2.811 to 5.006 g/t Platinum and one sample assayed 22.149 g/t Platinum. The presence of Au and PGE have been identified in four main rock types: gabbro, anhydrite, gypsum and dolomite. |  | 85260, 85263, 85827 | 69E7, 69E10, 69F2, 69F6, 69F9, 69F10, 69F13, 69F14, 69F15, 69G2, 69G3 | 78.67° N | 101.66° W | Crown | 4
Eokuk, Vic (Kikerk Lake) | Yellow | 0.7 | Diamonds | Eokuk, Vic | Kitikmeot | Diamonds |  | Ashton Mining of Canada, Pure Gold Resources (2002-2003) | The two properties were situated on the eastern edge of the Bear structural province. Clastic and carbonate sediments of the Proterozoic Epworth and Recluse groups overlie most of the claims. Monopros (now De Beers) began diamond exploration in the area in 1993, eventually discovering the Kikerk-1 kimberlite on what is now the Vic property. The diamondiferous Potentilla and the Stellaria kimberlites were discovered on the Kikerk Lake property. | Prospecting, till sampling, property-wide reconnaissance, drilling. | Both the location of the Potentilla and Stellaria kimberlites were identified with anomalous indicator mineral trains. |  | 84523 | 86P2, 86P7 | 67° 9' 53"N | 112° 46' 30"W | Crown | 5
Esker Lake (South Kitikmeot Gold) | Yellow | 0.7 | Au | Esker Lake (South Kitikmeot Gold) | Kitikmeot | Gold |  | Amaroq Gold Corp. (2018), Silver Range Resources Ltd. (2017-2018) | Gold mineralization at the South Kitikmeot Gold project is hosted primarily in altered, sulphidized iron formations of the Beechey Lake Group, which is also the host of gold mineralization at Sabina Gold & Silver Corp.’s Goose and George projects, and at the past-producing Lupin gold mine. |  |  |  | Company Website | 76C15, 76C16 | 65.0801° N | 108.527° W | Crown | i
Fury, Sarcpa, Gem and Kingora Properties | Yellow | 0.7 | Diamonds | Fury, Sarcpa, Gem and Kingora Properties | Qikiqtani | Diamonds |  | Strongbow Exploration Ltd., NDT Ventures Ltd., Stornoway Diamond Corp., BHP Billiton (2005) | The property is underlain by Archean gneisses of the Melville Peninsula Complex. Portions of the Mesoarchean Prince Albert Group and more common pelitic and other metasedimentary rocks cover 5% of the property. The Hall Lake Complex occurs as porphyritic and massive granite-granodiorite plutons, pods and lenses on the north and south of the property. | Regional beach sand sampling, 42 till samples, 9 rock grab samples. | Anomalous Ni-Cu samples from altered talcose ultramafic rocks. |  | 85087 | 47A, 47B, 47D, 47E, 47O | 69.31° N | 83.29° W | Crown, Surface IOL | 1
Goldbugs (South Kitikmeot Gold) | Yellow | 0.7 | Au | Goldbugs (South Kitikmeot Gold) | Kitikmeot | Gold |  | Amaroq Gold Corp. (2018), Silver Range Resources Ltd. (2017-2018) | Gold mineralization at the South Kitikmeot Gold project is hosted primarily in altered, sulphidized iron formations of the Beechey Lake Group, which is also the host of gold mineralization at Sabina Gold & Silver Corp.’s Goose and George projects, and at the past-producing Lupin gold mine. |  |  |  | Company Website | 76C14, 76C15, 76F1, 76F2, 76F3 | 64.8991° N | 109.054° W | Crown | i
Grail | Yellow | 0.7 | Diamonds | Grail | Kitikmeot | Diamonds |  | Indicator Minerals Inc., Hunter Exploration Group (2007-2009) | The permit parcel is underlain by rocks of the Boothia Horst, which is believed to be the northern extension of the Churchill Province. | Detailed airborne geophysical survey, heavy mineral sampling, prospecting, ground geophysics. | Kimberlite indicator minerals, including high-chrome G10 garnets, were identified from samples in five separate areas on the property. Kimberlite indicator minerals have been isolated to a part of the property and are thought to originate from diamond-bearing kimberlites. |  | 85270, 85281, 85429 | 57C14, 57C15, 57F2, 57F3, 57F6, 57F7, 57C16, 57F1, 57F2 | 70° 14.712'N | 94° 0.263' W | Crown, Surface IOL | 3
Halkett Inlet Gold | Yellow | 0.7 | Au | Halkett Inlet Gold | Kitikmeot | Gold |  | Diamonds North Resources Ltd. (2010-2011) | The HI-1 showing comprises a series of gold-mineralized quartz-feldspar dikes that cross-cut existing mafic and felsic units, these units are adjacent to a younger felsic intrusion. The HI-2 showing is a gold-mineralized, sulphide-rich iron formation that has been intensely folded. The area also has zones of strongly-altered gossans which correlate closely with interpreted aeromagnetic anomalies. | Prospecting, mapping, chip/channel sampling, reconnaissance drilling. | Best results from samples (HI-1): 7.92 g/t Au from 4.25 m and 3.59 g/t Au. |  | 85717 | 57A13, 57A14, 57D3, 57D4, 57D5, 57D6 | 69° 16' 48"N | 91° 22' 12"W | Crown, Surface IOL | 4
Hammer | Yellow | 0.7 | Diamonds | Hammer | Kitikmeot | Diamonds |  | Stornoway Diamond Corporation (2009-2012), North Arrow Minerals Inc. (2009-2011) | The kimberlite body is associated with a topographic depression that is approximately 225 m long and that varies from 15 to 100 m-wide, with an estimated area of 0.4 ha. The kimberlite is located in the Coronation Gulf/North Slave diamond-bearing area and is olivine-rich volcaniclastic and variably-bedded. | Total mag ground geophys (7.6 line-km), horizontal-loop EM survey (2.2 line-km), drilling (21 holes for 1,800 m), till samping, 930 m of kimberlite core was collected for logging and diamond analyses, 200 kg of core was submitted for microdiamond analysis, an additional 3.4 tonnes of core will be processed for macrodiamond recovery using a dense media separation process. | The presence of kimberlite to a minimum depth of 200 m was determined. |  | 85612 | 86I15 | 66° 55' 48"N | 112° 45'W | Crown | 4
Heeqou | Yellow | 0.7 | Diamonds | Heeqou | Kitikmeot | Diamonds |  | Diamondex Resources Ltd. (2006-2007) | The property is located 40 km southeast of the Anuri kimberlite pipes and 30 km west of the Rockinghorse kimberlite cluster. | 236 till samples collected, geophysical ground target evaluation, geophysical surveys, one drillhole. | 16 geophysical anomalies detected. Positive KIMs identification in proximity to some of the geophysical anomalies. |  | 85186 | 86I1, 86I2, 86H15, 86H16 | 66° 3'N | 112° 17' 24"W | Crown, Surface IOL | 3
Hiqiniq (South Kitikmeot Gold) | Yellow | 0.7 | Au | Hiqiniq (South Kitikmeot Gold) | Kitikmeot | Gold |  | Amaroq Gold Corp. (2018), Silver Range Resources Ltd. (2017-2018) | Gold mineralization at the South Kitikmeot Gold project is hosted primarily in altered, sulphidized iron formations of the Beechey Lake Group, which is also the host of gold mineralization at Sabina Gold & Silver Corp.’s Goose and George projects, and at the past-producing Lupin gold mine. |  |  |  | Company Website | 76E11, 76E14 | 65.7622° N | 111.722° W | Crown | i
Inulik | Yellow | 0.7 | Diamonds | Inulik | Kitikmeot | Diamonds, Gold | Base Metals | Rhonda Corporation (2002-2003), Teck-Cominco Limited (2003), Allyn Resources (2004) | The property is located in the Slave Structural Province, some 10 km west of the contact between Archean aged rocks and the Slace Structural Province and Proterozoic aged rocks of the Bear Structural Province. The Napaktulik greenstone belt trends through the western portion of the property. | 4,900 line-km airborne magnetic and EM survey, 275 till samples, prospecting, 24,000 line-km of detailed airborne magnetic surveys, 246 rock samples. | Two till samples collected about 11 km from the Knife pipe reported to contain tens of thousands of indicator minerals including G10 and eclogitic garnets and ilmenites. Anomalous gold was also reported from some samples along a ten km length of a northeast trending fault system. |  | 84627, 84532, 84728, 84750 | 86I15, 86P2, 86P3, 86I11, 86I12, 86I13, 86I14, 86I7, 86I8, 86I9, 86I10 | 66°58' 16"N | 113°11' 5"W | Crown | 3
James River (North James River) | Yellow | 0.7 | Au | James River (North James River) | Kitikmeot | Gold |  | Pure Gold Minerals Inc., Bard Ventures Ltd. (2004-2005) | The North James River property covers part of the western limb and northern extension of the High Lake Greenstone Belt. Gold mineralization along a 3 km strike length is associated with varying amounts of pyrite and arsenopyrite in linear zones of silicification and quartz veins. | Airborne magnetic-EM survey, ground UTEM and magnetic surveys, detailed channel sampling, 15 channel samples collected from the 50 m vein exposure, grab sampling, 7 holes (692.7 m) drilled, VLF/EM geophysical surveys. | Mineralization up to 82.4 g/t Au was confirmed over a 50 m strike and 60.3 g/t Au was returned over 1.2 meters at the Silver Bullet showing. Fifteen channel samples collected from the 50 m vein exposure returned an average grade of 11.8 g/t gold. Channel samples from the Black Ice showing returned values of 10.1 g/t gold and an average of 1.6 g/t over a strike length of 40 meters were determined. Gold-bearing quartz veins were intersected in three of the six holes with the best result being 23.2 g/t Au over a 0.7 meter (not true thickness) intersection. Another hole, oriented to intersect the vein approximately 25 meters along strike, intersected multiple vein sets and returned 3.8 g/t Au over 1 meter and 0.7 g/t over 1 m. |  | 84864, 85179 | 76M6, 76M7, 76M10 | 67° 33' 4"N | 110° 50' 53"W | Crown | 5
JC | Yellow | 0.7 | Diamonds | JC | Kitikmeot | Diamonds |  | Ashton Mining of Canada (1997-1998), Pure Gold Resources Inc. (1997) | The JC property is underlain by Archean plutonic granitic rocks, in addition to metasedimentary and volcanic rocks of the Yellowknife Supergroup. | 1,100 till samples regionally. | Samples returned what is considered as regional background counts for kimberlite indicator minerals. |  | 84077 | 76E6, 76E7, 76E11 | 65° 33'N | 111° 20'W | Crown | 2
JH | Yellow | 0.7 | Diamonds | JH | Kitikmeot | Diamonds |  | Tahera Corporation, Navigator Explorations (2001) | Much of the property is under Contwoyto Lake, but where exposed, the geology consists mostly of Contwoyto Formation turbidites. | Ground magnetic and electromagnetic surveys. |  |  | 84475 | 76E14, 76E15 | 65° 48' 28"N | 111° 00' 46"W | Surface IOL, Crown | 2
Jubilee | Yellow | 0.7 | Diamonds | Jubilee | Kitikmeot | Diamonds |  | Northern Empire Minerals (2002), Stornoway Diamond Corporation (2002-2004), Earth Star Diamonds (2002-2003), Wind River Resources (2002), International Samuel Exploration (2002-2004), Nordic Diamonds Ltd. (2004) | Most of the claim block is underlain by clastic sediments of the Proterozoic Recluse Group, with lesser amounts of Epworth Group carbonates and clastic sediments. | Airborne magnetic survey, 850 till samples. | Most samples returned an elevated background in KIMs, especially eclogite, ilmenite, chromite and pyrope. Cr-diopside anomalies were more scarce. |  | 84679, 84846 | 86O8, 86O9, 86P5, 86P6, 86P11, 86P12 | 67° 29' 56"N | 113° 39' 53"W | Crown | 3
Kazan | Yellow | 0.7 | Cu-Au | Kazan | Kivalliq | Copper, Gold |  | Tri-Origin Exploration (2001-2002) | Most of the property is covered by arkose, conglomerate, siltstone, and mafic trachyte of the Proterozoic Baker Lake Basin, with later intrusion of the Martell syenite. The southern part of the property is underlain by Archean quartz monzonite and volcanic rocks of the Parker-McQuoid greenstone belt. Cu, Au, and U occurrences are associated with zones of brecciation and veining, with hematite, chlorite, siderite, and/or albite alteration. | 6,000 line-kilometer combined airborne magnetic and gravimetric survey, ground-truthing, prospecting, 97 grab samples, drilling. | A boulder sampled at 74-1W assayed 8,143 ppm Cu, 36.1 ppm Ag and >2,000 ppm U. A sample from outcrop at 74-1E assayed >20,000 ppm Cu, 25.6 ppm Ag and 508 ppm U. |  | 84436 | 55M11, 55M12, 55M13, 55M14 | 63° 46' 53"N | 95° 26' 15"W | Surface IOL, Crown | 3
Kendall River | Yellow | 0.7 | U | Kendall River | Kitikmeot | Uranium |  | Triex Minerals Corp., Pitchstone Explorations Inc. (2006-2009), Aramis Ventures Inc. (2006) | Sandstone boulders in the Kendall River train are from the same unit of the Dismal Lakes Group that hosts the Mountain Lake Deposit. A total of 145 radioactive boulders form a tightly defined northeast-trending train 3,400 m long and up to 230 m wide. The boulders are angular to sub-angular and contain disseminated uranium oxide minerals with minor pyrite and chalcopyrite. A regional structure parallels the train immediately to the south. | 388 line-km of airborne radiometrics (200 m line-spacing), 124 line-km of ground magnetics (200 m line-spacing), 1,200 soil samples, prospecting, mapping, drilling (13 diamond drill holes completed for a total of 3,172 m). | The soil survey identified a number of uranium anomalies which require follow-up. |  | 85110, 85321 | 86N1, 86N2, 86N3, 86N5, 86N6, 86N7, 86N11, 86N12 | 67° 7.739' N | 116° 28.566' W | Crown | 3
Kikerk Lake | Yellow | 0.7 | Diamonds | Kikerk Lake | Kitikmeot | Diamonds |  | Portree Inc. (1997), Caledonia Mining Corp (1997-2004), Condor International Resources (1998), Ashton Mining of Canada (2000-2004), Northern Empire Minerals Ltd. (2000-2002), De Beers, Rhonda Corporation (2001), Stornoway Diamond Corporation (2004) | The Kikerk Lake property is underlain by rocks of the Paleoproterozoic Epworth and Recluse Groups of the Coronation Supergroup. The former consists of dolomite, shale, and quartzite, while the latter is primarily shale. The Coronation Supergroup unconformably overlies Archean gneisses of the Slave craton. A kimberlite dyke (~ 2 km wide) was discovered on the property; the extent and size of this dyke is not known. | Ground magnetics, ground magnetic and electromagnetic survey (49 line-km), 11 shallow diamond drill holes (549 m), 1,817 meters of diamond drilling (11 holes), 5.83 tonnes of kimberlite, 250 till samples, 1,200 indicator mineral samples. | 208 kilograms of kimberlite yielded 230 microdiamonds and 22 macrodiamonds (exceeding 0.5 mm in one dimension). The largest diamond was 2.13 x 1.94 x 0.87 millimeters in size and was recovered from diatreme facies material. Caustic fusion returned a total of 1.28 carats using a 0.8 mm square mesh. The largest diamond was a 0.34 carat colourless composite crystal. Seventy-nine diamonds, 13 larger than 0.5 mm in one dimension, were recovered from 105.4 kilograms Stellaria kimberlite. |  | 84523, 84480 | 86P2, 86P7, 86I14, 86P3, 86P4 | 67° 9.526' N | 112° 47' W | Crown | 5
Kim | Yellow | 0.7 | Diamonds | Kim | Kitikmeot | Diamonds |  | Ashton Mining of Canada, Pure Gold Resources (2000-2003) | The property is underlain by the Proterozoic Epworth (dolomite, shale, quartzite) and Recluse Groups (black shale). | Till sampling, 1 tonne of the bulk sample for caustic fusion, drilling, collection of 11.0 tonnes of kimberlite, geochemistry, airborne geophysics, sediment sampling. | The Artemisia kimberlite was discovered in September 2001; a 103.2 kg sample of kimberlite core was analyzed by caustic fusion and returned 342 micro- and 38 macrodiamonds (exceeding 0.5 mm in one dimension), the largest of which was 1.23 x 1.15 x 1.10 mm. A 1.157 tonne sample of the kimberlite was collected from outcrop and yielded 0.20 carats. 1.176 carats were recovered from 11 tonnes. Nine microdiamonds were recovered from an initial surface sample of 100.8 kg. |  | 84447, 84604, 84618 | 86I10, 86I11, 86I14, 86I15, 86P2, 86P03, 86P6, 86P7 | 67° 15' 22"N | 113° 1' 9"W | Crown | 3
Lach | Yellow | 0.7 | Cu-Au | Lach | Kitikmeot | Gold, Copper | Bismuth | Kaminak Gold Corporation (2006-2007) | The property straddles the Bathurst Fault Zone, a major zone that separates Archean greenstones from younger Proterozoic sedimentary rocks and is traceable for over 500 km. Gold occurrences are spatially related to the fault zone and hosted in brecciated quartz and iron-carbonate-rich veins which also carry arsenopyrite, galena, chalcopyrite, pyrite, sphalerite and bornite. Visible gold has been noted in quartz veins from each of these occurrences. | Geophysical surveys, reconnaissance-scale prospecting, mapping, sampling. | The property hosts over 30 individual untested gold occurrences with minimum assays of at least 10.0 g/t Au. Previous government mapping initiatives have returned encouraging gold assays in this area, 143.6 g/t (Patton Lake), 57.0 g/t (Gela Lake), 34.4 g/t (Startling Lake) and 23.5 g/t (Arnaud Lake). |  | 84945 | 76N3, 76N5, 76N6, 76N11 | 67° 23' 24"N | 109° 17' 24"W | Surface IOL | 3
Maguse River | Yellow | 0.7 | Fe | Maguse River | Kivalliq | Iron Ore |  | Ridgemont Iron Ore Corp. (2011-2012) | The Maguse River project covers an area of folded, magnetite-rich Archean metasedimentary to metavolcanic rocks of the Rankin-Ennadai greenstone belt within the Churchill Province. | 8,044 line-km high resolution airborne magnetometer survey, 6,000 m in 20 drill holes, reconnaissance mapping and sampling. | The fixed-wing aeromagnetic survey was successful in identifying a 145 km strike length of probable iron formation. |  | 85701 | 55E7, 55E8, 55E9, 55E10, 55E11, 55E15, 55F5, 55F12, 55F13 | 61° 39' 29"N | 94° 24' 8"W | Crown, Surface IOL | 2
Mallery Lake | Yellow | 0.7 | Au | Mallery Lake | Kivalliq | Gold | Silver | Uranium North Resources Corp. (2010-2012) | The Mallery Lake property is a 15,930 ha claim block with well-exposed gold and silver-bearing quartz veins up to 20 m-wide. This extensive vein system is hosted in Early Proterozoic rhyolite flows of the Wharton Group. Four areas have been the focus of exploration work: the Central Stockwork Zone, the Tundra Zone, the Eastern Zone and the Western Zone. Vein quartz and silicified rock covers an area of at least 700 by 800 m. These characteristics suggest, combined with the drilling confirming mineralization at depth, that the Mallery Lake may be a large epithermal gold system, and that the four discovered zones may be only part of a larger deposit. | Sampling (53 chip, 210 till, 23 heavy mineral), 2,750 m of drilling. | Grab samples taken from two historical gold showings within the main Mallery Lake stockwork zone returned grades of 24.56 g/t Au and 110 g/t Ag. Veins with high gold values have been historically documented and a grab sample collected in 2010 yielded 54.2 g/t Au and 272 g/t Ag. Composite chip sampling of the surrounding rhyolite returned assay results of 2.19 g/t Au over a distance of 8.0 m and another composite chip sample returned 1.45 g/t over 3.0 m. At Stockwork, hole ML-11-01 yielded assay results of 4.62 g/t over 3.0 m and hole ML-11-04 returned 2.9 g/t over 4.0 m. |  | 85603, 85705, 85658 | 65O9, 65O10, 65O15, 65O16 | 63° 46' 12"N | 98° 27' 36"W | Crown | 5
Matrix Gold | Yellow | 0.7 | Au | Matrix Gold | Kivalliq | Gold |  | Pacific Ridge Exploration Ltd. (2005-2007), Hunter Exploration Group, Newmont Canada Ltd. (2005), Kaminak Gold Corporation (2006-2007) | Kaminak Gold Corporation is exploring the lower units of the Proterozoic Hurwitz Basin in the southern Kivalliq. The geological setting of the project area is considered analogous to that hosting the billion ounce Witwatersrand gold mineralization in South Africa. | Airborne geophysical programs (magnetics, radiometrics, and NewTEM), mapping, prospecting and drilling. | Initial work done by the Hunter Exploration Group identified three gold-bearing pyritic conglomerate zones with grab samples assaying up to 16.0 g/t Au. A new surface gold showing yielded assays up to 10.56 g/t Au. |  | 85207 | 65G8, 65G9, 65H15, 65G6, 65H5, 65H10, 65H11, 65H12 | 61° 36'N | 97° 31' 48"W | Crown, Surface IOL | 4
Maze Lake | Yellow | 0.7 | Au | Maze Lake | Kivalliq | Gold |  | Placer Dome (2003), Terrane Metals Corp., Laurentian Goldfields Ltd. (2007-2008) | The Maze Lake Project is an early-stage gold exploration property, located in the Hearne Structural Province of the Precambrian Shield in the eastern part of the Kaminak greenstone belt. Gold is associated with regional, northeast-trending structures which are commonly filled with Proterozoic sediments. Locally, Timiskaming-style sediments are associated with secondary structures. Large zones of pervasive carbonate alteration with disseminated sulphide mineralization occur along the northeast-trending splay structures. | Geochemistry, airborne geophysics, mapping, prospecting, lake sediment survey, a soil survey, 1,500 m of drilling, 80 till samples and 395 rock grab samples collected. | Best intervals from the Haputilik Zone include 1.35 g/t Au over 16.46 m in ML-003 and 6.29 g/t Au over 4.83 m, including 15.06 g/t Au over 1.92 m in ML-004. |  | 30083, 30100 | 55K3, 55K4, 55K5, 55K6, 55L8 | 62° 20' 8"N | 93° 44' 7"W | Subsurface IOL | 5
Mum Claims | Yellow | 0.7 | Ni-Cu-PGE | Mum Claims | Kivalliq | Nickel, Platinum, Palladium |  | Cascadia International Resources Ltd., Tanqueray Resources Ltd. (2007) | The underlying rocks are considered to have a komatiitic nickel, platinum, palladium potential and unconformity-associated uranium potential. | Airborne electromagnetic, magnetic and radiometric survey, grab sampling. | Grab samples from an area near the center of the Mum claims assayed up to 11% Ni and 16 g/t of Pt and Pd. |  | 84910 | 66A2, 66A3, 66A6, 66A7 | 64.25° N | 97.00° W | Crown, Subsurface IOL, Surface IOL | 4
Muskox | Yellow | 0.7 | Au | Muskox | Kivalliq | Gold |  | Agnico-Eagle Mines Limited (2009) | The property is underlain by Archean supracrustal rocks of the Woodburn Lake Group within the Rae domain of the Western Churchill Province. The Woodburn Lake Group comprises a polydeformed sequence of rocks that include quartzite, ultramafic to felsic volcanics, volcanogenic sedimentary rocks and banded iron formation. | Drilling (19 holes for 1,811 m), prospecting traverses, IP and magnetic geophysical ground surveys, rock sampling. | Ten samples returned assays of >10 g/t Au with 2 samples returning 42.00 and 49.40 g/t Au. Best intercepts are drill hole MK09-007 with 1.0 m at 4.65 g/t Au and 5.0 m at 0.93 g/t Au. |  | 85647 | 56E2, 56E3 | 65° 3' 45"N | 95° 3' 3"W | Crown | 5
Napajut Lake | Yellow | 0.7 | Au | Napajut Lake | Kivalliq | Gold |  | Phelps Dodge Corporation (1998-2000), Shear Minerals Ltd. (2009), Exploratus Ltd. (2007-2009) | The mineralized host rocks that make up all of the boulder trains and especially the Northeast Boulder Train are mainly quartz-veined sericite schists, carrying up to 25% pyrite, minor arsenopyrite and pyrrhotite. The Northeast Boulder Train was the primary focus of the last exploration program on the property. | 200 samples, mapping, trenching, 34 float and 1,158 soil samples, 45 line-kms of ground VLF and magnetic surveys, geophysics. | High-grade grab samples exceeding 20 g/t Au. Additional potential from several unsourced gold-bearing boulder trains (up to 36 g/t Au) elsewhere on the property. |  | 84232, 84323, 85597 | 55E3, 55E4, 66A6 | 61° 12' 10"N | 95° 30' 58"W | Crown, Surface IOL | 3
Nose Lake | Yellow | 0.7 | Au | Nose Lake | Kitikmeot | Gold |  | Shear Minerals Ltd. (1998) | The property hosts two mineralized zones in iron formations: the LCS and the Ridge showings. Gold occurrences are hosted within the two subparallel iron formations separated by 60 m and ranging in thickness from 4 to 12 meters. They occur in the Beechey Lake Group sedimentary rocks, which host folded iron formation (3.2 km long). | 127 grab samples, till sampling, reconnaissance mapping, and prospecting. | The showings were discovered North of Nose Lake, previous sampling had values up to 7 g/t Au. 3.1 g/t Au from a grab sample in iron formation. |  | 84192 | 76F6, 76F7, 76F10, 76F11 | 65° 30'N | 109° 00'W | Crown, Surface IOL | 4
Parker Lake | Yellow | 0.7 | Au | Parker Lake | Kivalliq | Gold | Diamonds | Cumberland Resources Ltd., Comaplex Minerals Corp., Manson Creek Resources Ltd. (1997), Agnico-Eagle Mines Limited (2009-2010, 2016-2018) | The properties are on Crown land and IOL from the western extent of the Pyke Fault in the Rankin Inlet greenstone belt west of Meliadine, to the southwest side of Baker Lake in the Gibson MacQuoid greenstone belt. These claims are underlain by geological units similar to those found at the Meadowbank, Meliadine, and Amaruq properties that are all associated with greenstone belts and regional structures. Generally, these properties cover areas previously explored and that host known showings. For example, historical assays returned over 40 g/t of gold from grab samples taken from arsenopyrite-bearing quartz veins in iron formation at the Amarok showing at the Fox Lake property. | Mapping, 150 till samples for diamond-indicator-minerals, 700 grab samples, 800 till samples, at least 1,317 m of diamond drilling in 24 holes, prospecting, geophysical surveys, regional mapping. | Historical assays returned over 40 g/t of gold from grab samples. |  | 85561, 86066 | 55M8, 55M9, 55M10, 55N5, 55N12 | 63° 27' 00" N | 93° 54' 00" W | Surface IOL, Crown | 5
Qilaq | Yellow | 0.7 | Diamonds | Qilaq | Qikiqtani | Diamonds | Gold, Silver, Platinum, Palladium | Peregrine Diamonds Ltd. (2009-2015) | Three kimberlites, Q1, Q2, and Q3, have been found on the property. | Geochemical and KIM till samples (approximately 1,324), prospecting, mapping, soil sampling (476), rock/chip sampling (120), mini-bulk 62.7kg (Q1) & 241.5kg (Q2), 62.7 kg, 241.5 kg surface samples collected, airborne mag/EM (670 line-km, 3,700 line-km airborne geophysics survey, ground magnetic surveys, drilling, three angled RC drill holes. | One diamond larger than 0.6 mm in size was recovered from a 62.7 kg sample taken at Q1, and three diamonds larger than 0.6 mm were recovered from the 242 kg sample collected at Q2. Q1 38 diamonds >0.106 mm, Q2 253 diamonds >0.106 mm. A till sample returned 1,732 ppm Cu & 1,163 ppm Cu and a mineralized boulder assayed 4.10 g/t Ag, 0.3% Zn and 603 ppm Cu. |  | 85528, 85682, 86014, 86026 | 25J16, 25O1, 25O2, 25O7, 25O8, 25O10, 25P2, 25P5, 25P7, 25P8, 26A5, 26A6, 26A12, 26A13, 26B9, 26B14, 26B16 | 63° 18' 36"N | 64° 37' 12"W | Crown, Surface IOL | 4
Quartzite | Yellow | 0.7 | Au | Quartzite | Kivalliq | Gold |  | Silver Range Resources Ltd. (2016-2017) | The property consists of three blocks: West End Zone, Eva Lake Zone and Joan Lake Zone that cover a 9 km long structural contact between a gabbroic intrusion and metavolcanic rocks. All of these properties are hosted within the Ennadai-Rankin greenstone belt and each covers two documented gold showings. On all three properties gold mineralization is hosted in quartz and/or quartz-carbonate veins in altered metavolcanic rocks and was associated with pyrite +/- galena +/- chalcopyrite. | Limited exploration programs. | Historical sampling on the West End Zone block returned values of up to 17.3 grams per tonne gold (g/t Au), with highest assays at the Eva Lake Zone showing being 132 g/t Au. Grab samples from the West End, Eva Lake and Joan Lake properties returned values of up to 27.3 g/t Au, 26.2 g/t Au and 9.53 g/t Au, respectively. |  | Company Website | 65H10, 55L7, 55L8 | 62.39° N | 94.50° W | Crown | 2
RB | Yellow | 0.7 | Au | RB | Kivalliq | Gold | Silver, Base Metals | Anconia Resources Corp. (2011-2012) | The property has abundant low-sulphide quartz veins a few centimetres to 20 m thick and mineralization is well exposed over one kilometre. The highest gold values are found in samples associated with low-angle structures. | Three reconnaissance-level site visits, sampling, prospecting, mapping, trenching, airborne magnetic survey. | Average assay values of 28 samples yielded 22.4 g/t Au, 7.4 g/t Ag, 0.41% Cu, and 0.98% Zn, with the highest precious metal values being 49.2 to 144.0 g/t Au and 34.2 to 37.9 g/t Ag. |  | 85743 | 55L7, 55L9, 55L10 | 62° 32' 24"N | 94° 32' 24"W | Crown, Surface IOL | 4
Robin (Aura Consolidated Gold) | Yellow | 0.7 | Cu-Au | Robin (Aura Consolidated Gold) | Kivalliq | Gold | Silver, Copper | Uranium North Resources Corp. (2010-2011) | At Robin, the mineralization is hosted in a 2.6 km-long structure containing quartz veins with disseminated sulfides (pyrite, chalcopyrite, galena and bornite). | Detailed prospecting, mapping, sampling, detailed geologic mapping, ground magnetometer, EM survey, channel sampling, frost boil sampling. | Two samples from the Robin prospect assayed 1.9% and 2.2% Cu, and several samples assayed between 1.00 g/t and 16.20 g/t Ag. Four different rock samples have returned 4.59% Cu and 9.91% Cu, 0.55 oz Au and 1.56 oz Ag. |  | 85617, 85715 | 65G13, 65G14, 65G15, 65G16, 65J2, 65J3, 65J4, 65J5, 65J6 | 62° 23.69' N | 99° 33.91' W | Crown | 4
Rockinghorse | Yellow | 0.7 | Diamonds | Rockinghorse | Kitikmeot | Diamonds |  | Monopros Ltd. (1997-1998), Kennecott Canada Exploration Inc. (1998-2003), Lytton Minerals Ltd. (1998), New Indigo Resources Inc. (1998), Tahera Diamond Corporation (1999-2003, 2006-2007), De Beers Canada Inc. (2001, 2006-2007), Inmet Mining Corp (2001), Shear Diamonds Ltd. (2011), Rio Tinto Exploration Canada Inc. (2011) | The eastern half of the property is underlain by Archean intrusive rocks, with some mafic to intermediate volcanic and gabbroic rocks in the northeast. The Proterozoic Epworth Group underlies the west part of the claims. The drilling and interpretation of 3-D gravity and electromagnetic surveys suggest that the diamondiferous Anuri kimberlite is a multi-phase body that covers 3.5 ha and is made up of two lobes that coalesce into a single pipe near the surface. The western lobe measures approximately 225 m X 150 m with the eastern lobe interpreted to measure 100 m X 100 m. Four kimberlites were discovered on the property: Amaruq, Qamattiq, Anuri, and Anuri East. | 3,160 line-km of airborne MAG/EM surveys, 292 line-km of ground MAG (44 grid), 44 line-km of EM surveys (25 grids), ground magnetic and electromagnetic surveys (8 grids for a total of 294 line-km), 3 ground gravity surveys (50 line-km), a 4,050 line-kilometer magnetic and electromagnetic survey, 300 line-km of magnetic surveys (56 small grids), 21 line-km of EM (17 grids), 13 line-km of gravity (2 grids), quaternary mapping, 1,784 till samples, 7.2 kg bulk sampling, 9 water samples, 750 kg bulk sample for caustic fusion, four rock samples, 25 tonnes of kimberlite were collected, processing of 25.6 t mini-bulk sample, at least 35 drill holes with 7,346 meters of drilling completed. | Caustic fusion of 656 kg from Anuri yielded 937 diamonds, 337 of them exceeding 0.5 millimeters in one dimension. The largest stone recovered was 0.75 carat. A 78 kg sample from Anuri East contained 68 diamonds, of which 18 exceeded 0.5 millimeters in one dimension. Early in 2011, Shear and Rio Tinto completed processing this sample, and reported diamond recoveries of 0.35 carats per tonne. Five large diamonds between 0.26 and 0.54 carats. |  | 85048 | 86I10, 86I11, 86I14 | 66° 37' 3"N | 113° 3' 49"W | Crown, Surface IOL | 2
Silvertip | Yellow | 0.7 | Zn-Pb-Cu-Ag | Silvertip | Kitikmeot | Gold, Silver, Lead, Zinc |  | North Arrow Minerals Inc. (2007-2008), Strongbow Exploration Inc. (2006-2009) | The Silvertip project covers over 15 km of prospective volcanic stratigraphy along the western flank of the Back River Intrusive Complex. Mineralization at the Pale showing consists of quartz veining and locally significant sulphide mineralization hosted within a structurally complex, thick northwesterly-striking sequence of variably silicified and carbonate altered felsic volcanic rocks. The Minou showings, located approximately 2.5 km southeast of the Pale showing, are in altered felsic pyroclastic rocks. The Silverhart showing, located 16 km northeast of the Pale showing, consists of disseminated sulphide mineralization at or near the contact between felsic and intermediate volcanic flows. | Prospecting, historical drilling, 39.4 line-km of total field magnetics, 4.0 line-km of HLEM, 15.05 line-km of induced polarization surveys, collection of 76 samples, mapping, drilling (1,594 m, nine holes). | Surface sampling confirmed mineralization with 11 of 19 grab samples returning high grade precious and base metal values ranging from 1.98 to 15.7 g/t Au, 380 to 6,162 g/t Ag, 0.55 to 5.5% Pb and 1.18 to 18.0% Zn. The mineralization was verified (hole ST-6) by 23 m grading 0.26 g/t Au, 185.44 g/t Ag, 0.01% Cu, 0.21% Pb and 0.53% Zn. Within this intersection was a four meter interval grading 0.02 g/t Au, 345 g/t Ag, 0.01% Cu, 0.21% Pb and 0.50% Zn and 6 m grading 0.19 g/t Au, 385.50 g/t Ag, 0.02% Cu, 0.31% Pb and 0.73% Zn. Hole ST-3 intersected 34 m of 1.32 g/t Au, 88.51 g/t Ag, 0.06% Cu, 0.84% Pb and 2.19% Zn. |  | 85194 | 76B13, 76C16 | 64° 49' 12"N | 108° 00'W | Crown | 5
South Baker | Yellow | 0.7 | U | South Baker | Kivalliq | Uranium |  | Uranium North Resources Corp. (2008-2009) | Four prospects under evaluation are Hawk, SW Hawk, Kam, and L1. Other targets within the property include several boulder trains where sampling has returned values of 0.2% to 2.5% U3O8 and numerous showings with uranium mineralization at surface. Mineralization at the Hawk prospect occurs in fractured and brecciated volcanic rocks of the Christopher Island Formation and is commonly associated with chlorite, hematite and carbonate alteration. | Drilling, sampling. | Of the 2008 drilling at the Hawk prospect, one vertical drillhole intersected an upper five metre zone grading 0.05% U3O8, a middle zone of 16.8 m grading 0.07% U3O8 and a lower 14.3 m zone grading 0.16% U3O8 including six metres of 0.31% U3O8. Boulder samples collected in 2007 that yielded U3O8 values ranging from less than 0.1% to 4.39%. |  | 85455 | 65K3, 65K4, 65K5, 65K6, 65K7, 65K10, 65K13, 65K14, 65K15, 65N2, 65N7, 65N8 | 62° 34' 45"N | 100° 59' 56"W | Crown | 5
Tanqueray Option | Yellow | 0.7 | U | Tanqueray Option | Kivalliq | Uranium |  | Forum Uranium Corp., Superior Diamonds Inc., Tanqueray Resources (2007) | Four historic uranium showings (Graphite, LA-4, RD-7, and RD-3) on the Tanqueray Option were examined and three more uranium showings were discovered in areas of favourable geology and structure (Graphite North, Island Lake and SCH). Rock types hosting uranium mineralization are composed almost entirely of interbedded quartzite, metawacke, and schistose units that have undergone structural deformation. Uranium mineralization typically occurs in fractures, breccia zones, and faults. | Airborne geophysics, ground geophysics, prospecting, geological mapping, alteration studies. | Multiple showing with values above 1,000 ppm U, highest is 11,000 ppm U at the FOR-62 showing. |  | 85333 | 66A4, 66A5, 66A6, 66A7, 66A10, 66A11, 66A12, 66B1, 66B8 | 64° 33'N | 97° 21'W | Crown, Surface IOL | 3
Torp Lake | Yellow | 0.7 | REE-U-Li | Torp Lake | Kitikmeot | Lithium |  | North Arrow Minerals Inc. (2009) | Lithium-rich pegmatite. Spodumene-bearing pegmatite was investigated by the Geological Survey of Canada in the early 1990s. The main dyke, the McAvoy, is described in historical work as being traceable for at least 200 m, potentially up to 400 m along strike, and attaining widths of 10 m to 15 m. Spodumene, a lithium-bearing silicate mineral, occurs in the McAvoy pegmatite as columnar crystals up to 1.5 m in length. The mineral occurs over a 110 m interval. | Mapping, sampling, prospecting. | From the sampling program, values up to 3.5% Li2O were returned. Spodumene characteristically contains a maximum lithium content of approximately 8.0% Li2O and lithium-bearing pegmatite typically returns grades of 1.0% to 1.5% Li2O. The 3.5% Li2O reported for the McAvoy pegmatite, therefore, indicates the sampled area of the pegmatite contains approximately 40% to 50% spodumene. |  | 85635 | 76N5, 76N6 | 67° 17' 57"N | 109° 32' 1"W | Crown, Surface IOL | 3
Tuktu | Yellow | 0.7 | Fe | Tuktu | Qikiqtani | Iron Ore |  | Advanced Explorations Inc. (2009-2013), Roche Bay plc (2009-2011) | Iron mineralization for the Tuktu project is magnetite occurring within banded iron formations (typically of Algoma-type banded iron formation). The Tuktu project is located 60 km north of the Roche Bay project. Tuktu 1, identified in 2009, is a 2,600 m long, 700 m wide banded iron formation. Tuktu 2 was discovered in 2011 and is comprised of a 1,600 m long magnetic anomaly from which grab samples returned high-grade iron content. | 251 rock samples, rock/chip sampling, prospecting, ground magnetometer surveys, geological mapping, at least 19 drill holes with 5,606 m of diamond drilling. | Additional sampling followed up on high-grade results from Tuktu 2, which returned a best result of 69.3% Fe. Samples were analyzed for iron and other elements; analytical results returned grades of up to 34% Fe and with low levels of contaminate. A large portion of the iron formation samples graded 0.04% sulphur or less. The samples have been sent for metallurgical testing to determine if a high-grade (plus 63% Fe) iron product can be produced. Analyses of drill-core samples returned results of 50.19% Fe over 9.04 m, 50.27% Fe over 6.00 m, and 50.27% Fe over 8.00 m. | Using 17 diamond drill holes with an average drill hole spacing of 250 m, a NI 43-101 initial inferred resource estimate was generated in 2011 by Advanced Exploration Inc.: 465.00 million tonnes of 31.1 per cent total iron. | 85740, 85648, 85646, 86021, 85771, 86022 | 47A13, 47A14, 47D3, 47D4 | 68° 57' 54" N | 82° 56' 58" W | Crown | 6
Ujaraq (South Kitikmeot Gold) | Yellow | 0.7 | Au | Ujaraq (South Kitikmeot Gold) | Kitikmeot | Gold |  | Amaroq Gold Corp. (2018), Silver Range Resources Ltd. (2017-2018) | Gold mineralization at the South Kitikmeot Gold project is hosted primarily in altered, sulphidized iron formations of the Beechey Lake Group, which is also the host of gold mineralization at Sabina Gold & Silver Corp.’s Goose and George projects, and at the past-producing Lupin gold mine. |  |  |  | Company Website | 76E10, 76E11 | 65.681° N | 110.426° W | Crown | i
UNAD, JV | Yellow | 0.7 | U | UNAD | Kitikmeot | Uranium |  | UNOR Inc. (2006-2009), Adriana Resources Inc. (2006-2007), 5050 Nunavut Limited, MIE Metals Corp. (2009) | Five of the claims are located in the Kendall River area and these claims include several historic uranium occurrences including Munch Lake, Bear Valley, and Tabb. | Prospecting, magnetometer/HLEM grid surveys, gamma ray/magnetometer surveys, detailed (150 m flight line spacing) airborne magnetic-gamma-ray spectrometer survey (1,810 line-km). | In 2006, the companies confirmed high grade uranium mineralization (7.281% U3O8) from subcrop from the Tabb Lake area. |  | 85300, 85398, 85677 | 86J13, 86J14, 86K16, 86N1, 86O4, 86N1, 86O4 | 67° 6' 36"N | 115° 58' 48"W | Crown, Surface IOL | 2
VIC, KIM, Eokuk, Kikerk Lake, RIC | Yellow | 0.7 | Diamonds | Artemisia, Thrift, Vic, Kim, Ric, Eokuk, Fairy River, James River | Kitikmeot | Diamonds |  | Ashton Mining (2004) | The property is underlain by Coronation Supergroup rocks of the Proterozoic Vear Structural Province proximal to the unconformity between the Bear and the Archean Slave craton. The Coronation Supergroup is a shelf-rise and foredeep prism composed of turbidites, arenites, shales and calcareous argillites that were intruded by 1.9-1.88 Ga mafic through felsic magmas. Four kimberlites have been identified on the property (Kikerk 1, Kikerk 2, Artemisia and Thrift kimberlites). | 5,514 line-km of aeromagnetic survey, 4,956 heavy mineral samples, two airborne geophysical surveys, several small ground geophysical surveys, prospecting, diamond drilling, 9,598 line-km of helicopter borne magnetometer survey. | Nine peridotitic pyropes complemented by a weak picroilmenite population was identified on the Eokuk property. 26 magnetic anomalies with signatures of kimberlite emplacement have been identified. |  | 84826 | 86P2, 86P3, 86P5, 86P6, 86P7, 86P11, 86P14 | 67° 15' 24"N | 113° 6' 39"W | Crown, Surface IOL | 3
West Melville, Melville Permits | Yellow | 0.7 | Ni-Cu-PGE | West Melville, Melville Permits | Qikiqtani | Copper, Nickel | Platinum, Palladium | Vale Canada Limited (2011-2014) | The prospective ultramafic rocks hosting nickel mineralization are confined to the Archean Prince Albert greenstone belt; these ultramafic rocks occur as narrow, northeast-trending units within the Prince Albert Terrain. | Reconnaissance mapping and sampling, prospecting, 5 drill holes (1,308 m), down-hole EM surveys, 21 line-kilometre EM ground geophysical survey. | Assays of grab samples yielded results from 0.7 to 0.9% Ni in disseminated sulphides, and up to 8.0% Ni in samples with massive sulphide mineralization. |  | 85781 | 46M8, 46M9, 46M16, 46N10, 46N11, 46N12, 46N13, 46N14, 46N15, 46N16, 47B1, 47B2, 47B7, 47B8, 46B10 | 68° 3'N | 85° 4' 12"W | Crown, Surface IOL | 3
Wishbone | Yellow | 0.7 | Zn-Pb-Cu-Ag | Wishbone | Kitikmeot | Copper, Silver, Zinc, Lead, Gold |  | Dundee Precious Metals Inc. (2008), Sabina Gold and Silver Corp. (2009-2014), Glencore Xstrata plc (2011-2014) | These claims, known as the Wishbone property, were located west of the Goose Lake project on the Hackett River volcanic trend. The Wishbone property was 60 km in length in an area considered favourable for gold, copper, silver, zinc and lead mineralization. The mineralized zone is made up of a series of massive to semi-massive sub-zones of sphalerite, chalcopyrite, galena and pyrite hosted within a series of cordierite-anthophyllite altered felsic volcanic rocks. The Wishbone Gold project occupies the south-eastern portion of the Wishbone greenstone belt that also hosts the Hackett River deposits. Multiple gold prospects have been identified on the property during the last several years, including Rocky, Bullwinkle, Lucky 7, Haunaco, Tauntaun, Malley, Dark Side, and Hawaii. | Geological mapping, prospecting, ground-checking of geophysical anomalies, frost boil and lake sediment sampling, 654 grab samples, 785 soil samples, drilling 23,666 m in102 holes, electromagnetic (EM) and gravity airborne geophysical surveys, 12,400 line-km airborne VTEM. | Assay results from the first seven holes drilled on this target include: 10.60 m grading 73 g/t Ag, 10.86% Zn, 0.28% Cu, 1.15% Pb and 0.19 g/t Au; 8.10 m grading 45 g/t Ag, 15.08% Zn, 0.32% Cu, 0.59% Pb and 0.10 g/t Au; and 7.10 m grading 83 g/t Ag, 14.82% Zn, 0.36% Cu, 1.53% Pb and 0.13 g/t Au. The two zones (Lucky 7) returned grades of 71.30 g/t Au over 1.50 m and 3.35 g/t Au over 14.65 m, respectively. At Rocky, drill hole SWB-11-10 returned values of 1.04 g/t Au over 7.20 m, and 1.07 g/t Au over 34.15 m. A grab sample from Watson Lake returned 5,160 g/t Ag and 30.3 g/t Au. |  | 85509, 85723, 85757, 85758, 85760, 85810, 85825, 85839, 85848, 86019 | 6F8, 76F9, 76F10, 76F15, 76F16, 76G4, 76G5, 76G6, 76G13, 76F9, 76F15, 76F16, 76G5, 76G6, 76G12, 76G13 | 65° 34' 48"N | 107° 47' 24"W | Crown, Surface IOL | 5
Yathkyed Lake | Yellow | 0.7 | Cu-Au | Yathkyed Lake | Kivalliq | Gold, Uranium | Silver, Copper, Zinc | Hunter Exploration (1998), Kaminak Gold Corporation (2007), Uranium North Resources Corp. (2007-2008) | Several significant uranium occurrences, including BOG, YAT, and REV, were discovered between 1977 and 1981 on the property. The BOG trend is intermittently exposed over at least 5,000 m and varies in width from 50 m to 150 m. Within this zone, Archean basement gneisses are intensely hematite-altered, brecciated and cut by quartz stockwork veining associated with feldspar porphyry intrusions. High-grade uranium showings (with or without copper, molybdenum, and silver) occur in outcrop and boulders along the entire trend. | Geological mapping, prospecting, grab sampling, airborne geophysical program. | A single representative sample of football-sized rubble from locally-derived frost heave collected in 2007 from the YAT trend returned 31.9 g/t Au, 1,170 g/t Ag, 1.18% Cu and 0.24% U3O8. Other samples yielded assays up to 0.46% Cu and 0.72% Zn. |  | 84170, 85448, 85494 | 65J7, 65J8, 65J9, 65J10, 65J11, 65I5, 65I6 | 62° 27.193' N | 98° 33.547' W | Crown | 4
Zac | Yellow | 0.7 | Au | Zac | Kivalliq | Gold | Base Metals | Anconia Resources Corp. (2011) | The property has potential for volcanogenic massive sulphide deposits. | Reconnaissance-level exploration, sampling, prospecting, mapping, trenching, airborne magnetic survey. | Assay results from the Zac claims included 7.57 ppm Au, 382 ppm Ag, 2.66% Cu and 2.79% Zn all from the West Zone. |  | 85727 | 55L11, 55L12 | 62° 38.413'N | 95° 29.994' W | Crown, Surface IOL | 4

## Sheet1
Mineral Potential of Nunavut: Project Classification
Almost entirely claimed
Mostly Claimed
Partially Claimed
Unclaimed

## Mostly Claimed
IconText | IconColor | IconScale | Folder | Name | Region | Commodity | Secondary Commodity | Owners and Years | Geology | Work | Best Results | Resource Estimate | NUMIN References | NTS Sheets | Latitude | Longitude | Land Tenure | Mineral Potential (out of 6)
Aberdeen, Turqavik | Orange | 0.7 | U | Aberdeen, Turqavik | Kivalliq | Uranium | Diamonds | Cameco Corporation (2005-2014), De Beers Canada Inc. (2005-2007) | The project areas are situated along the eastern margin of the Paleoproterozoic Thelon Basin near the Kiggavik and Sissons uranium deposits. The area is underlain by Archean to Paleoproterozoic granitoid gneiss, metasedimentary and metavolcanic rock and undeformed granite and syenite. Uranium mineralization at Tatiggaq consists of veins and fracture-hosted ore zones, as well as foliation controlled disseminated to massive pitchblende along distinct oxidation-reduction boundaries. Overall, the Qavvik area is strongly altered with extensive low-grade mineralization and interspersed metre-scale high-grade intercepts. The mineralization is concentrated in irregular hydrothermal redox-front zones that preferentially follow the flat-flying foliation of the Woodburn Lake Group stratigraphy. Structurally-controlled mineralization in veins and fractures is also observed locally in some drill holes that intersect less pervasively altered rock. | Airborne geophysics (MEGATEM, radiometrics, magnetics, and hyperspectral), semi-regional gravity survey (500 x 500 m stations), helicopter supported resistivity (RESOLVE) survey, ground gravity (5,295 stations), gradient resistivity survey (25.1 line-km), pole-dipole array resistivity survey (19.9 line-km), prospecting, sampling, geological mapping, core sampling (1,761), 21,510 m of diamond drilling in 78 holes. | Drilling results from Tatiggaq returned grades of 0.43% U3O8 over a length of 54.2 m (TUR-052B), 0.93% U3O8 over 9.0 m (TUR-056), and 1.17% U3O8 over 6.1 m. Tatiggaq yielded some of the highest grades in the area of up to 24% U3O8 in narrow 10 to 30 centimetre intercepts from drill core. Noteworthy results from Tatiggaq returned grades of 0.43% U3O8 over a length of 54.2 m (TUR-052B), 0.93% U3O8 over 9.0 m (TUR-056), and 1.17% U3O8 over 6.1 m. Uranium mineralization at Tatiggaq yielded some of the highest grades in the area of up to 24% U3O8 in narrow 10 to 30 cm intercepts from drill core. Eleven drill holes extended the mineralization to 80 m down-dip and 100 m along strike at Tatiggaq. The best intercepts from 2011 are 1.06% U3O8 over 11.2 m, and 0.72% U3O8 over 12.4 m. This drill hole at Qavvik featured the best 2011 intercept with 0.22% U3O8 over 18.4 m, including 0.74% U3O8 over 1.6 m. New results indicate significant grades of up to 3.5% U3O8 over 10 m along the Andrew Lake fault. Drilling results testing for additional mineralization at Qavvik returned grades of 0.5% U3O8 over a length of up to 20 m. |  | 85167, 85392, 85520, 85593, 85581, 85681, 85746 | 66B1, 66B2, 66B3, 66B6, 66B7, 66B8, 66B9, 66B10 | 64° 13' 48"N | 98° 24'W | Crown, Surface IOL | 5
Amarok | orange | 0.7 | Au | Amarok | Kivalliq | Gold |  | NDT Ventures Ltd. (2002) | The Amarok Property is adjacent to the Fox Project and covers the northeast extension of the same metasediments and amphibolites. The combined property covers a 40 km long supracrustal package that hosts the gold mineralized silicate and oxide facies iron formations. | Airborne magnetic survey, detailed mapping, 169 channel samples, sampling. | 59 channel samples returned anomalous gold values. Gold values in excess of 1 g/t with a high of 4.12 g/t were noted over widths of 0.5 to plus 2 m. Of the 183 reconnaissance samples taken, 39 returned gold values in excess of 0.15 g/t with a high of 1.41 g/t gold. |  | 84549 | 55N3, 55N6, 55N7, 55N10 | 63° 28' 8"N | 92° 52' 30"W | Crown, Surface IOL | 3
Bling (South Kitikmeot Gold) | Orange | 0.7 | Au | Bling (South Kitikmeot Gold) | Kitikmeot | Gold |  | Amaroq Gold Corp. (2018), Silver Range Resources Ltd. (2017-2018) | Gold mineralization at the South Kitikmeot Gold project is hosted primarily in altered, sulphidized iron formations of the Beechey Lake Group, which is also the host of gold mineralization at Sabina Gold & Silver Corp.’s Goose and George projects, and at the past-producing Lupin gold mine. The only South Kitikmeot Gold prospect not exclusively hosted within iron formation rocks is Bling, which occurs along the contact between metasedimentary and mafic volcanic rocks. Gold mineralization at Bling is associated with massive to predominantly disseminated sulphides in a horizon traceable for over 700 m along strike. | Ground HLEM and TMF surveys. | Historical sampling from this prospect returned assay values of up to 47 g/t Au. |  | Company Website | 76C16 | 64.9856° N | 108.318° W | Crown, Surface IOL | 2
Bugs | Orange | 0.7 | U | Bugs | Kivalliq | Uranium |  | Ur-Energy Inc. (2006-2009), J.D. Charlton (2006-2008) | The Bugs Property is predominantly underlain by uranium- and thorium-enriched, ultrapotassic volcanic, sedimentary and intrusive rocks within a pull-apart basin. Past work outlined over 30 uranium bedrock and near-source boulder occurrences featuring three styles of uranium mineralization: i) high-grade uranium in sedimentary and tuffaceous strata, ii) uranium within hydrothermal breccias, and iii) low-grade (but extensive), mineralization hosted by intrusive syenitic bodies (bostonite). | Prospecting, sampling, drill testing of the LLZ occurrences and D anomaly, fixed wing aeromagnetic and radiometric surveys. | Historical work discovered two areas of boulders with assays ranging from 0.3% up to 7.3% uranium in lapilli tuffs. An extensive quartz-hematite hydrothermal alteration zone was identified. New sampling of the uranium-mineralized boulder trains returned assay values as high as 4.7% and 6.0% uranium. |  | 85388, 85226 | 65K3 | 62° 10' 48"N | 101° 20' 24"W | Crown | 4
Canoe Lake | Orange | 0.7 | Cu-Zn-Au-Ag | Canoe Lake | Kitikmeot | Copper, Zinc, Gold | Silver, Lead | Allyn Resources Inc. (2004-2005), Strongbow Exploration Inc. (2004-2006), North Arrow Minerals Inc. (2007-2009), OZ Minerals Ltd. (2008), MMG Resources Inc. (2009) | The Canoe Lake Project (Bamako gold showing) is located approximately 1.7 km west of the Canoe Lake base-metal showings. Exploration has identified three sub-parallel, near-vertical gold-bearing mineralized horizons within a 300 m stratigraphic interval. Mineralization is dominated by pyrrhotite with lesser amounts of pyrite and chalcopyrite and is characterized by zones of sulphide enrichment, pervasively brecciated quartz flooding and silicification within sheared mafic meta volcanic rocks. Copper-zinc mineralization at Canoe Lake occurs as massive to stringer sulphides within the volcanic-sedimentary pile at the same stratigraphic position as Wolfden’s High Lake VMS deposit. | UTEM ground geophysical survey, detailed helicopter-borne magnetic-EM survey, 41 samples collected, prospecting, bedrock mapping, ground based magnetic and electromagnetic surveys, soil sampling, ground geophysical surveys (Time Domain Electromagnetic, TEM), horizontal loop electromagnetic surveys (HLEM). | Historical drilling intersected mineralization at depths of up to 50 m in felsic and intermediate volcanics. Intersections included a 1.6 m section of banded sulphides assaying 89 g/t Ag, 5% Zn, 0.5% Pb and 0.8% Cu, stringer sulphides over 0.5 m of core grading 211 g/t Ag, 0.5% Zn and 1.8% Cu. A 2.9 m intersection of stringer and banded sulphides yielded 24 g/t Ag, 1.7% Zn, 0.2% Pb and 0.2% Cu. Surface samples have returned assays up to 54.4 g/t Au. |  | 84947, 84757, 85480, 30104 | 76M2, 76M3 | 67° 9'N | 111° 4' 12"W | Crown, Surface IOL | 5
Chesterfield Inlet | Orange | 0.7 | Ni-Cu-PGE | Chesterfield Inlet | Kivalliq | Nickel |  | Falconbridge Ltd. (2003) | The permits lie within the Western Churchill Province of the Canadian Shield, at or near the boundary between the Hearne and Rae Domain and in proximity to the crustal-scaled structure known as the Snowbird Tectonic Zone. | Geochemistry, 2,343 line-km Geotem airborne magnetic and electromagnetic survey, prospecting, hyperspectral survey. | Geotem conductor CH-8 was sampled and the best sample returned 0.41% Ni. Conductor CH-01 returned 15.8 g/t Au in a single grab sample. |  | 84660 | 55M10, 55M15, 55M16, 55N13, 56C4, 56D1, 56D2 | 63°58' 45"N | 94°11' 40"W | Crown, Subsurface IOL, Surface IOL | 4
Chesterfield Inlet | Orange | 0.7 | Diamonds | Chesterfield Inlet | Kivalliq | Diamonds |  | Shear Minerals Ltd., Stornoway Diamond Corporation (2009-2010), Kennecott Canada Exploration Inc. (2009), Rio Tinto Exploration Canada Inc. (2010) | The project comprises approximately 28,330 ha located within and near the indicator minerals dispersion train termed the North Corridor of the larger Churchill Diamond Project. Type-B kimberlite bearing olivine macrocrysts, green-blue phlogopite and pyrope garnet were identified on the property. | High-resolution airborne magnetic survey (2,346 line-km), till sampling, prospecting, 341 m of RC percussion drilling, enviromental study. | While prospecting, 5 different float occurences were discovered and sampled. A total of 37.9 kg of material returned 17 diamonds. |  | 85630 | 55O2, 55O6, 55O7 | 63° 19.611' N | 91° 20.472' W | Crown, Surface IOL | 5
Chidliak | Orange | 0.7 | Diamonds | Chidliak | Qikiqtani | Diamonds | Platinum, Palladium, Lead, Zinc, Copper, Gold | Peregrine Diamonds Ltd. (2007-2017), BHP Billiton (2007-2011), De Beers Group (2012, 2018-2020) | 74 kimberlites discovered by the previous operator, Peregrine Diamonds Ltd., between 2008 and 2014. Eight kimberlites at Chidliak have sufficient tonnage and coarse diamond distribution to have economic potential. The kimberlites at Chidliak are hosted in Archean orthogneisses and Archean to Paleoproterozoic supracrustal rocks of the Hall Peninsula block. The kimberlites occur as sheet-like dykes and pipe-like bodies, injected between 157 and 139 million years ago. The kimberlite pipes are divided into 1) those infilled with volcaniclastic material only and tend to be larger, and 2) those infilled by a combination of volcaniclastic, pyroclastic, coherent, and apparent coherent kimberlite. The second group of kimberlites are most likely to have economic potential. Out of the 51 kimberlites tested, 41 have potential for diamonds. Multiple till anomalies have been identified on the property (Chalcopyrite Anomaly, Sperrylite Anomaly and Gahnite Anomaly) and are prospective for base and precious metals. | 200 heavy mineral samples collected, 2.28 tonne mini-bulk sample (1.17 tonnes of CH-1A and 1.11 tonnes CH-1B), prospecting, mapping, geochemical sampling, 50-tonne sample from CH-1, 1,273 samples for heavy mineral analysis, environmental baseline study, 2 mini-bulk samples were completed at CH-6 (13 tonnes) and CH-7 (47.2 tonnes), archaeological surveys, quaternary mapping, 508 wet tonnes of kimberlite material was collected, 1,418 kg bulk sample, bulk sample from kimberlite CH-7 totaling 558.5 wet tonnes, ground magnetic and electromagnetic geophysical surveys, helicopter-based magnetic and electromagnetic surveys (11,105 line-km), specific gravity survey, ground-penetrating radar survey, 2,250 line-km ground geophysical survey, 2,524 metres of reverse-circulation drilling (CH-6, CH-7, and CH-44), a total of 23,184 metres of drilling in a minimum of 62 holes on CH-1, CH-6, CH-7 and CH-44. | Results from CH-7 returned 502 diamonds larger than 0.85 mm, totaling 49.07 carats, this distribution includes 15 diamonds weighing 0.50 carats or heavier, and the four largest diamonds weighed 6.53, 2.18, 1.24 and 0.98 carats. A 222.1 tonne subsample returned a diamond grade of 2.70 carats per tonne, and produced 601 carats of commercial-size diamonds (larger than 0.85 mm in size). Forty-eight of the diamonds were more than 1 carat in size, with the largest diamond recovered weighing 3.54 carats. Results from the CH-7 bulk sample returned an overall diamond grade of 0.88 carats per tonne (ct/t). A total of 717.65 carats of commercial-size diamonds were recovered. In total, 213 diamonds above 0.85 mm, totaling a weight of 9.32 carats, were recovered from the 1,936 kg of kimberlite. The company also reported that a rare green diamond was recovered from CH-6. The company followed with the publication in February 2014 of diamond valuation results on a 1,013-carat sub-parcel of diamonds recovered from the bulk sample that were larger than 1.13 mm in size, thirteen diamonds in that parcel were larger than 3 carats. The largest diamond, an 8.87 carat white/colourless octahedron with minor inclusions, was valued at $36,158 US. A 4.1 tonne mini-bulk sample from CH-31 contained 610 diamonds greater than 0.106 millimetres (mm), the largest of which was a 0.055-carat off-white transparent tetrahexahedron. From 359.5 kg of North Lobe (CH-7) material, 681 microdiamonds larger than the 0.106 mm sieve size were recovered and 17 exceeded the 0.850 mm sieve size. The aggregate weight of 569.0 kg of material from the South Lobe produced 1,208 microdiamonds, with 24 larger than the 0.850 mm sieve size and a total weight of 0.386 carats. | Peregrine filed a technical report in 2018 updating the CH-6 inferred resource to 17.96 million carats in 7.46 million tonnes of kimberlite to 525 m below surface and re-releasing the CH-7 inferred resource estimating the kimberlite includes 4.23 million carats in 4.99 million tonnes to a depth of 240 m below surface (NI 43-101 compliant). | 85251, 85402, 85552, 85721, 85817 | 25O15, 25O16, 25P13, 26A4, 26A5, 26A12, 26A13, 26B1, 26B2, 26B3, 26B6, 26B7, 26B8, 26B9, 26B10, 26B11, 26B14, 26B15, 26B16 | 64° 18'N | 66° 13' 48"W | Crown, Surface IOL | 6
F13 (Aura Consolidated Gold) | Orange | 0.7 | Cu-Au | F13 (Aura Consolidated Gold) | Kivalliq | Gold | Silver, Copper | Uranium North Resources Corp. (2010-2011) | At the F13 prospect, gold, copper and silver mineralization occurs with iron carbonate altered rocks over an area of one square kilometer. | Detailed prospecting, geophysical surveys, 6 diamond drill holes totalling at least 301.3 m, geologic mapping, grong magnetometer survey, trenching, 423.41 line-km electromagnetic-magnetic survey, VLF and IP survey. | Previous assays of chip and channel samples from F13 yielded values of 168 g/t Au, 54.51 g/t Ag and 21.4% Cu. Hole DDH N-1-80 ran 0.12 oz/t Au, 0.48% Cu and 0.28 oz/t Ag from 59.85 to 60.50 m. |  | 85617, 85715 | 65G13, 65G14, 65G15, 65G16, 65J2, 65J3, 65J4, 65J5, 65J6 | 62° 9.06' N | 99° 55.50' W | Crown | 4
Ferguson Lake | Orange | 0.7 | Ni-Cu-PGE | Ferguson Lake | Kivalliq | Nickel, Copper, Platinum, Palladium | Cobalt, Diamonds | Hunter Exploration Group (1997-1998), LMX Resources (2000), Starfield Resources Inc. (1999-2012), Thanda Resources Ltd. (2010), Canadian North Resources and Development Corp. (2016) | The Ferguson Lake deposit is located within the northwestern part of the Hearne Domain of the Churchill Province, and overlies the northerly extension of the Yathkyed greenstone belt. Magmatic nickel-copper-cobalt-platinum-palladium mineralization is hosted within fine to coarse grained hornblende-rich gabbro rocks. The main deposit is divided into three zones, East, Centre and West, all of which are spatially related to the same gabbroic unit. | Prospecting, 234 rock samples, geological mapping, 5,400 one-meter core samples, till sampling, at least 83 drill holes with 75,902 m drilled, 100 line-km UTEM and magnetometer geophysical survey, airborne VTEM survey, helicopter-borne electromagnetic and horizontal magnetic gradiometer surveys (4,729 line-km), ground magnetic survey, high-resolution airborne magnetic survey (15,558 line-km). | Significant drill results: East Zone, 99-05 with 11.2 m at 0.76% Ni, 0.93% Cu, 0.11% Co and 1.58 g/t PGE; Main Deposit, 99-10 with 25.93 m at 0.5% Ni, 1.35% Cu, 0.07% Co and 1.2 g/t PGE; West Zone, 99-17 with 16.39 m at 0.76% Ni, 1.2% Cu, 0.12% Co and 1.45 g/t PGE; West Zone, 99-19 with 7.97 m at 0.45% Ni, 0.76% Cu, 0.06% Co and 1.47 g/t PGE. At the M Zone, hole FL00-04 hit 23.32 meters of 0.51% Cu, 0.39% Ni, 0.06% Co, 1.18 g/t Pt+Pd. Drill hole FL01-91 had an intersect of 45.95 meters grading 1.34% copper, 0.76% nickel, 0.089% cobalt, 1.99 g/t palladium, and 0.32 g/t platinum. Other highlights include: FL02-135, which cut 1.1 m averaging 13.96 g/t Pt and 19.13 g/t Pd. This very high-grade intercept comes from the low-sulphide material, ~30 m west of an intercept in hole FL02-109 which returned 1.04 m of 12.89 g/t Pd and 1.38 g/t Pt. As in some of the previous drilling, FL08-407 encountered massive sulphide mineralization, with an intersection of 25.5 m grading 0.63% Ni, 1.18% Cu, 0.08% Co, 2.00 g/t Pd, and 0.42 g/t Pt. | The indicated resources (non-NI 43-101 compliant) completed in 2007 by Starfield Resources Inc. for the Main West Zone are 15.2 million t at 0.71% Ni, 1.04% Cu, 0.08% Co, 1.64 g/t Pd and 0.28 g/t Pt. Additional inferred resource estimates were determined for the Extension West Zone, East Zone, as well as the Main West Zone and are 19.4 million tonnes at 0.68% Ni, 1.13% Cu, 0.08% Co, 0.28 g/t Pd, and 1.75 g/t Pt. | 83996, 84165, 84305, 84343, 84443, 20060906HIGHGRA, 84821, 2005STARFIEL, 20060301MASSIVE, 85460, 85672, 85673, 85674, 85739 | 65I5, 65I6, 65I10, 65I11, 65I14, 65I15, 65I16 | 62° 51' 36"N | 96° 55' 12"W | Crown, Surface IOL | 5
Gondor | Orange | 0.7 | Zn-Pb-Cu-Ag | Gondor | Kitikmeot | Copper, Lead, Zinc | Gold, Silver | Wolfden Resources Inc. (2006), Falconbridge Ltd. (2006), Zinifex Canada Inc. (2007), OZ Minerals Limited (2008), MMG Resources (2009-2011), Xstrata Zinc Canada (2008-2011) | The deposit is located in the Slave Province and is hosted within a sequence of tuffs and lapilli tuffs. Mineralization at Gondor comprises two steeply- to subvertically- dipping limbs of massive to disseminated sulphides. The dominant sulphide minerals are pyrite and sphalerite. | Aerial geophysical survey, ground follow-up, airbone mag (1,201 line-km), fixed lop transient EM (38.7 line-km), prospecting, till sampling (77), drilling. |  | A historic non-NI 43-101 compliant historical resource estimate, completed by Metall Mining in 1995, of 15.9 million tonnes grading 0.1% Cu, 0.4% Pb, 5.0% Zn, 43 g/t Ag a0.5 g/t Au, including 5.1 million tonnes grading 0.1% Cu, 1.0% Pb, 9.4% Zn, 75 g/t Ag and 0.8 g/t Au. | 85374, 85504, 85576 | 76E5, 76E12, 86H7, 86H8, 86H9 | 65° 34' 48"N | 111° 43' 48"W | Crown, Subsurface IOL, Surface IOL | 5
Hard Cash | Orange | 0.7 | Au | Hard Cash | Kivalliq | Gold |  | Canarc Resource Corp. (2019), Silver Range Resources Ltd. (2016-2020) | This property has historical showings of gold mineralization associated with a largescale shear zone and hosted in typical Archean lode gold settings, in iron formation rock units, and in graphitic schists. Quartz veins are hosted within a 100 m wide shear zone within mafic volcanic rocks and associated with intense sericitization. At this showing, gold mineralization is hosted in laminated quartz veins with pyrite, chalcopyrite, galena and minor silver mineralization. | Prospecting, sampling, boulder train mapping, ground total magnetic field (TMF) and HLEM surveys, 970 line-km Total Magnetic Intensity and radiometric survey, mapping, rock and soil sampling surveys, reverse circulation drilling (1,019 m in 7 holes). | An IP survey and subsequent sampling identified the Archean lode-style Swamp gold showing and returned values of up to 174 g/t Au and 1,193 g/t Ag with approximately 30 per cent of the samples collected assaying at values greater than 10 g/t Au and/or 100 g/t Ag. Grab samples returned values of up to 11.45 g/t Au over 2 km southwest and on strike of known in-situ mineralization at the Swamp Trend. The most significant interval intersected during the reverse circulation drilling contained 3.12 g/t Au and 7.00 g/t Ag over 3.0 m. |  | 86054 | 65C13, 65C14 | 60° 57' 00" N | 101° 34' 00" W | Crown | 4
High Lake | Orange | 0.7 | Cu-Zn-Au-Ag | High Lake | Kitikmeot | Copper, Zinc, Gold, Silver |  | Wolfden Resources Inc. (2001-2006), Teck-Cominco (2003), OZ Minerals Limited (2008), MMG Resources Inc. (2009-2015) | The High Lake property is located within the High Lake greenstone belt in the northern part of the Slave Province. Three zones of VMS mineralization are known at High Lake, the AB, D and West zones. The AB and D zones are spaced 560 m apart, and are both located within a felsic volcanic sequence at or near the contact with a granodiorite intrusion. The West Zone is located 1.7 km from the AB and D zones and contains massive sulphide mineralization hosted at significant stratigraphic breaks. Mineralization consists of stringers and massive lenses of chalcopyrite, pyrite, pyrrhotite, sphalerite, and magnetite. | At least 16 holes drilled with a total of 23,148 m drilled, airborne geophysics, engineering, geotechnical work, environmental programs, resource delineation drilling, geological mapping, prospecting, ground and airborne geophysical surveys. | Two notable intersections were 14.35 meters at 12.53% copper, 0.44% zinc, 0.78 g/t gold, and 40.01 g/t silver in HLW-01, and 80.60 meters of 5.75% copper, 0.2% zinc, 0.74 g/t gold, and 26.39 g/t silver in HLW-03. Drilling on the high-grade B-Zone intersected 5.6% Cu and 47.5 g/t Ag over 17.45 metres hole HLW-02-13). Grades of 3.07% Cu, 0.52% Zn, 48.10 g/t Ag and 1.30 g/t Au over 45.70m and 19.00 m grading 4.27% Cu have been intersected. Further deep drilling in 2004 returned impressive results of 50.85 m grading 0.81% Cu, 7.59% Zn, 103.33 g/t Ag and 3.81 g/t Au. Hole HLW-05-171 intersected three zones of high-grade mineralization and assayed 4.72% Cu, 1.96 g/t Au and 22.66 g/t Ag across 8.0 metres, 1.52% Cu across 10.45 metres and 4.40% Cu, 2.18% Zn, 0.82 g/t Au and 66.72 g/t Ag across 27.0 metres. The most favourable hole at Sand Lake intersected 45 m of mineralization with the best section assaying 3.29% Cu across 15.05 metres. | The NI 43-101 resource estimate published by OZ Minerals Limited in 2008 for the High Lake deposit in 2008 gives an indicated resource of 17.20 million tonnes grading 3.35% Zn, 2.25% Cu, 0.31% Pb, 70 g/t Ag, and 0.95 g/t Au. | 84714, 85179, 85267, 85656 | 76M7, 76M10 | 67° 19' 43"N | 110° 53' 11"W | Crown, Subsurface IOL | 6
High Lake East | Orange | 0.7 | Cu-Zn-Au-Ag | High Lake East | Kitikmeot | Copper, Zinc, Silver, Gold |  | MMG Resources Inc. (2010-2011) | The claims are located in the north central region of the Slave geological province. The basement rock is overlain by Neoarchean supracrustal sequences and is intruded by plutonic suits tha range in age from 2720-2670 Ma and 2595-2585 Ma. | Drilling (2,363m), airborne magnetic survey (1,706 line-km), ground EM (37.8 line-km), gravity survey. | Significant assay results from HLE-11-021 include a 7.35 m massive to stringer sulphide interval of 12.2% Zn and 0.75% Cu. Two stringer chalcopyrite intervals were also intersected below the main horizon and returned 4.4 m of 4.66% Cu and 3.0 m of 2.32% Cu. Drill hole HLE-11-029 intercepted an interval of mineralization returning values of 7.46% Zn and 2.09% Cu over 33.2 m. |  | 85656, 85751, 85546 | 76M1, 76M8, 76N4, 76N5 | 67° 10' 32"N | 110° 4' 25"W | Crown, Surface IOL | 5
Hyde | Orange | 0.7 | Au | Hyde | Kivalliq | Gold | Diamonds | Phelps-Dodge Canada (1998-1999), Stornoway Diamond Corporation (2006-2007) | This property consist of a small greenstone belt with the presence of auriferous iron formation boulders in the area. | 60 samples, geophysics (magnetics, VLF, HLEM, IP), soil sampling, ground checks, till sampling. | Samples grading up to 76.14 g/t Au. |  | 84261, 85597 | 55D5, 55D12, 55D10, 55D11, 55D14 | 60° 28.997' N | 95° 33.293' W | Crown | 3
Ice Bridge | Orange | 0.7 | Ni-Cu-PGE | Ice Bridge | Qikiqtani | Copper, Nickel |  | International Capri Resourcse Ltd. (1997) | The property is on the southern part of Hall Peninsula. Zones of pyrite and pyrrhotite have been identified on the property. | Electromagnetic VLF-EM, magnetic survey, prospecting, sampling. | 16 conductors identified in total. Some samples returned only traces of Zn and background values of Cu and Ni. |  | 84033 | 25O8 | 63.37° N | 66.25° W | Crown, Surface IOL | 2
Itchen Lake | Orange | 0.7 | Au | Itchen Lake | Kitikmeot | Gold |  | Transition Metals Corp., Nunavut Resources Corp. (2013-2014) | The Itchen Lake area is underlain by Contwoyto Formation turbidites comprising interbedded greywacke and argillite, subordinate quartzite, and numerous highly contoured lenses and layers of silicate-, sulphide-, and, locally, oxide-rich banded iron formation. The property hosts 74 gold occurrences defined over a 40 km strike-length of banded iron formation. | 800 line-km airborne EM and magnetic geophysical survey, reconnaissance surface exploration, field mapping, sampling, mapping research project. | The highest gold values were returned by samples collected at the R61, R87 and R7 prospects where high assays were 59.0 g/t Au, 3.62 g/t Au and 11.75 g/t Au, respectively. |  | 86028 | 76E12, 86H9, 86H10 | 65° 39' 36"N | 112° 20' 24"W | Crown, Surface IOL | 4
Izok Lake | Orange | 0.7 | Cu-Zn-Au-Ag | Izok Lake | Kitikmeot | Copper, Zinc, Lead, Silver, Gold |  | Wolfden Resources Inc. (2006), Zinifex Canada Inc. (2007), OZ Minerals Limited (2008), MMG Resources Inc. (2009-2015) | The Izok Corridor project includes the High Lake and Izok Lake volcanogenic massive sulphide (VMS) deposits located in the Slave Province. The Izok Lake property comprises five deposits: Central, North, Northwest, Inukshuk, and South. Mineralization is typically associated with one of seven distinctive types of rhyolite, overlain by carbonate-bearing sediments of the Contwoyto formation. | Mapping, prospecting, core relogging, sampling, till sampling, environmental baseline work, airborne magnetic survey (5,116 line-km), airborne gravity, ground EM (12.5 line km), down-hole electromagnetic surveys, 3-D induced polarization survey, at least 118 drill holes with 28,564 m of drilling. | Core samples from Izok indicate the deposit has potential for significant gallium with values returned up to 105 g/t. Grab samples returned assays of 2.04% Cu, 9.00% Zn and 58 g/t Ag and 2.46% Cu, 7.23% Zn and 70 g/t Ag (Point Lake Zone). Significant results include drill hole HEN-471 which intersected 4.07% Cu, 3.73% Zn and 60 g/t Ag over 11.26 m; drill hole HEN-468 which intersected 0.90 m of 30% Zn, 2.06% Pb and 69 g/t Ag; and drill hole HEN-453 which returned results of 22.8% Zn, 4.48% Pb and 216 g/t Ag over 2.45 m. | A NI 43-101-compliant resource estimate released in 2010 by MMG Resources Inc. for the deposits includes 14.4 million tonnes of indicated resources grading 12.9% Zn, 2.5% Cu, 1.3% Pb and 70.5 g/t Ag, as well as an inferred resource of 369,000 tonnes grading 6.4% Zn, 3.79% Cu, 0.27% Pb and 54 g/t Ag. | 85582 | 86H10, 86H11, 86H14, 86H15 | 65° 38' 24"N | 112° 55' 12"W | Crown, Surface IOL | 6
Kiyuk | Orange | 0.7 | Au | Kiyuk | Kivalliq | Gold |  | Newmont Canada Mining (2007-2008), Marcelle Hauseux, Shawn Sumacz (2008-2009), Evolving Gold Corp. (2009), Prosperity Goldfields Corp. (2011-2014), Margaret Lake Diamonds Inc. (2019), Cache Exploration Inc. (2017-2020) | The property comprises several prospects: Rusty, Gold Point, Cobalt, Amundsen, North Snake, Bancroft, Rasmussen, and Anderson. The mineralization at Kiyuk is considered intrusionrelated and characterized by sodic and calcic alteration, occurring in a sequence of conglomerates and breccias located along an unconformity between the underlying Hurwitz Group and the overlying Kiyuk Group. The host rocks vary from brecciated sandstone at Rusty, to altered felsic volcaniclastic rocks at Cobalt and Amundsen, and to altered polymictic conglomerates at Gold Point. Gold mineralization is associated with sulphide minerals, specifically pyrrhotite, pyrite, arsenopyrite, and magnetite, and also occurs as native gold grains. Nansen is hosted in the same polymictic conglomerate as the Gold Point showing and located 1.1 km north of Kiyuk Lake. | Airborne geophysical surveys (magnetics, radiometrics,VLF and gravity), IP/resistivity surveys, mapping, soil and grab sample collection, re-logging and sampling core, prospecting traverses, 9,099 m of diamond drilling (37 holes), ground validation 539 regional till samples, 300 grid till and prospecting samples. | The best results were obtained on the Rusty target with values of 157.6 m at 1.70 g/t Au, with two concentrated zones of 30.5 m at 4.90 g/t Au and 19.2 m at 6.17 g/t Au. At Gold Point, 63.6 m at 2.84 g/t Au was intersected, with two concentrated zones of 38.6 m at 4.15 g/t Au and 5.4 m at 11.64 g/t Au. The Cobalt target’s best result returned 32.1 m at 1.82 g/t Au. Notable results from the drilling include 35.9 m of 4.95 g/t Au from the Rusty zone, which remains open to the east-southeast and at depth. Three holes at the Rusty zone intersected multiple gold mineralized zones with the best assay result (hole KI17-004) averaging 1.8 g/t over 122 m including five gold intersections each grading between 3.03 g/t and 3.54 g/t from a down-hole depth of 188 m. |  | 85385, 85493, 85735, 85852 | 65C7, 65C8, 65C9, 65C10 | 60° 20' 24"N | 100° 40' 12"W | Crown | 5
KMD Project | orange | 0.7 | Diamonds | KMD Project | Kivalliq | Diamonds |  | Ripple Lake Diamonds Inc. (2005-2006) | The Property is located within the northern Hearne domain of the Western Churchill Province. It consists of Archean rocks of the Hearne Craton and overlying supracrustal rocks were intensely reworked during the 1.8-1.9 Ga Trans Hudson Orogen. The Thirsty Lake minette dyke occurs near the southeast portion of the claim area. Kimberlite indicator minerals (pyrope, chrome spinel, chrome-diopside and olivine) were found in 156 of the submitted samples. | 3,166 line-km airborne EM/Mag and resistivity survey, 714 till samples, 21 lake sediment smaples, 15 glaciofluvial samples. | Sampling of the Thirst Lake kimberlite showed it to be diamondiferous, although few macrodiamonds have been reported. |  | 85058 | 55M9, 55M16, 55N12, 55N13 | 63° 44.319' N | 93° 56.465' W | Crown, Subsurface IOL, Surface IOL | 4
Lupin | orange | 0.7 | Au | Lupin | Kitikmeot | Gold |  | Echo Bay Mining Ltd. (1997-2002), Kinross Gold Corporation (2004-2005), Wolfden Resources Inc. (2006), Zinifex Canada Inc. (2007), OZ Minerals Limited (2008), MMG Resources Inc. (2009-2010), Elgin Mining Inc. (2011-2013) | The Lupin area is underlain by metaturbidites of the Archean Contwoyto Formation, which contains silicate and sulphide-facies iron formation. The rocks have been repeatedly deformed, such that the mine site stratigraphy consists of two steeply plunging, steeply dipping anticlines separated by a syncline. Where mineralized, the iron formation is well laminated and contains disseminated to massive pyrrhotite, arsenopyrite, loellingite and pyrite. Arsenopyrite is typically found in the iron formation adjacent to steeply dipping quartz veins. The three primary ore zones are the West (in the west limb of the western anticline), Central and East zones (on the west and east limbs of the syncline). Two other ore bodies, McPherson 1 and 2, occur in different iron formation lenses several dozen metres west of the West Zone. Historic production from 1982 to 2005 is estimated at 3.36 million ounces gold at an average grade of 8.9 g/t. | Drilled 16 BQ holes totalling 2,456 m, 2,000 meters of drilling, ground magnetic and EM surveys, mapping, sampling, drill testing targets, airborne geophysical surveys. | Best intersections were 16.06 g/t gold averaged over 20 m from hole 1200-195 at the 1230 m level and 15.78 g/t gold averaged over 5.7 m at the 1295 m level. Highlights of this drilling include 22.45 g/t Au over 5.1 m, 21.66 g/t Au over 3.2 m, and 9.56 g/t Au over 5.3 m from three holes. Highlights of Elgin’s drilling into this zone include 10.34 g/t Au over 8.5 m from drill hole L12025 and 5.58 g/t Au over 15.2 m from hole L12027; this latter hole also intersected a deeper interval of 4.97 g/t Au over 7.1 m. | In 2013, Elgin Mining Inc. estimated in excess of 350,000 ounces of infered resources from the West Zone South of the Shaft (NI 43-1010 compliant). | 85828 | 76E10, 76E11, 76E14 | 65° 46' N | 111° 14' W | Crown | 5
Luxx | orange | 0.7 | Diamonds | Luxx | Kivalliq | Diamonds |  | North Arrow Minerals Inc. (2013-2015) | The Luxx property is located about 20 km from the known Churchill kimberlite occurrences near Chesterfield Inlet. the exploration program was to investigate trains of kimberlite indicator minerals (garnet and ilmenite), identified from hundreds of till sample results published in assessment report data. The exact source of the till samples of interest is not currently known. | Till sample (hundreds), airborne magnetic survey, prospecting, targeted till sampling. |  |  | Company Website | 55O5, 55O11, 55O12 | 63° 37' 31" N | 91° 45' 00" W | Crown | 1
Mac and Cache, Kaminak Lake | orange | 0.7 | Au | Kaminak Lake, Mac and Cache | Kivalliq | Gold |  | Full Metal Minerals Ltd. (2003-2004), Garnet Point Resources Corp. (2004), Ur-Energy Inc., J.D. Charlton Alix Resource Corp. (2010) | The Mac and Cache are lode-gold prospects within the ca. 2,700 Ma Kaminak Lake greenstone belt. Mineralization is associated with coarse, euhedral pyrite and en echelon quartz-carbonate veins with sulphide selvages that crosscut sheared and altered mafic to intermediate volcanic rocks. Shear-hosted Au between mafic flows and felsic to intermediate tuffs and breccia has been identified on the property. The area also has potential for volcanogenic massive sulphide deposits. | Sampling, re-sampling core, prospecting, geochemistry. | Assay values up to 58.1 g/t Au. Surface chip samples returned up to 20.7 g/t Au over 4 metres. |  | 84614 | 55L7 | 62° 20' N | 94° 50' W | Crown, Subsurface IOL, Surface IOL | 5
Marce | Orange | 0.7 | Au | Marce | Kivalliq | Gold | Base Metals | Anconia Resources Corp. (2011) | The property lies within the Hearne Domain, which consists of late Archean mafic and felsic volcanics and clastic sediment, with minor iron formation, hosting late Archean and early Proterozoic intrusives. The property is prospective for volcanogenic massive sulphides. | Reconnaissance-level site visits, sampling, mapping, trenching, airborne magnetic survey. | Assay high from Marce include 10.2 ppm Au, 660 ppm Ag, 4.56% Cu, 34.14% Zn and 13.9% Pb. |  | 85727 | 55L11, 55L12 | 62° 33.942'N | 95° 51.174' W | Crown, Surface IOL | 4
Mountain Lake | Orange | 0.7 | U | Mountain Lake | Kitikmeot | Uranium |  | Triex Minerals Corporation, Pitchstone Explorations Ltd. (2005-2009), Ur-Energy Inc. (2006), IsoEnergy Limited (2017) | The Mountain Lake properties are located within the Hornby Bay Basin. Uranium mineralization at Mountain Lake is hosted in the mid-Proterozoic Dismal Lakes Group sandstone, and is a shallow-dipping, tabular zone of strata-bound mineralization found in bedrock at 10 to 30 m below surface to a depth of 180 m. | 684 line-km MEGATEM II survey, ground geophysics (magnetic, resistivity, time and frequency domain EM), 81 line-km GEOTEM survey, a 70 line-km geophysical survey, core rehabilitation, sampling, re-logging, geological mapping, prospecting, boulder prospecting, collection of 1,890 soil samples, preliminary baseline environmental studies (aquatic and wildlife), preliminary uranium extraction studies, 36 drill holes with a total of 3,649 m drilled. | Grades of 0.1 to 0.3% U3O8 over widths of one to 4.5 m define the main deposit, with an envelope of 0.03 to 0.1% U3O8 over 10-30 m widths. | The Mountain Lake Deposit is 8.2 million pounds U3O8 (3,700 tonnes U3O8) of inferred resource in 1.6 million tonnes, with an average grade of 0.23% U3O8 using a cut-off grade of 0.10% U3O8 and a minimum thickness of 1.0 m (NI 43-101 compliant). This resource estimate was completed in the 1980s by Esso Resources Canada and Cominco. | 85069, 85110, 85321, 85399 | 86N1, 86N2, 86N3, 86N5, 86N6, 86N7, 086N12 | 67° 19' 48"N | 117° 11' 24"W | Crown | 6
Muskox | orange | 0.7 | Diamonds | Muskox | Kitikmeot | Diamonds |  | Crystal Exploration Inc. (2015-2017) | The Muskox kimberlite has two phases, both demonstrating diamond endowment. More than twenty kimberlite drill targets have been identified through examination of historical work. | Three large samples ranging in weight between 2,083 and 2,200 kilograms submitted for diamond processing, high resolution magnetic survey, prospecting, mapping, 2 rock samples, 146 till samples, magneitc surveys were conducted on 17 grids for a total of 83 line-km. | Diamonds, described as off-white, transparent with no to minor inclusions, were recovered from all samples and graded from 0.29 to 1.13 ct/t. Results from mini-bulk samples of 865 and 63 dry tonnes yielded grades of 0.53 carats per tonne from the magmatic phase and 0.35 carats per tonne from the pyroclastic phase, respectively. Results of this work, released in February 2017, included the recovery of 287 microdiamonds totalling 12.88 carats. The largest diamonds recovered included 0.49 and 0.40 carat stones, and were described as off-white and transparent to translucent with minor inclusions. |  | 86027, 86051 | 76E12, 76E13, 76L4, 86H16, 86I1 | 66.02 N | 112.06 W | Crown, Surface IOL | 5
Muskox, Muskox North | orange | 0.7 | Ni-Cu-PGE | Muskox, Muskox North | Kitikmeot | Nickel, Copper, Platinum, Palladium, Cobalt, Gold |  | Muskox Minerals Corp. (1999-2004), Wet Coast (2000), Trilogy Metals (2001), Anglo American (2003), Silvermet Inc., Prize Mining Corporation (2007-2008), Muskox Holdings Ltd., Platinex Inc. (2008-2009) | The 1.27 Ga Muskox Intrusion is a layered mafic/ultramafic complex intruding the Paleoproterozoic Coronation Supergroup. The intrusion consists of four main units. The Feeder, or Keel, Dyke consists of bronzite gabbro, and picrite, in the southern part of the intrusion, south of the Coppermine River. The Marginal Zone has a similar composition and lies along the eastern and western flanks of the intrusion. The Layered Series, making up the main body of the intrusion, consists of rythymically layered mafic and ultramafic cumulate rocks. This varies from dunite, olivine clinopyroxenite, and olivine gabbro in the south, to orthopyroxenite, websterite, peridotite, and dunite in the centre, and gabbro with feldspathic and picritic websterite in the north. Finally, the Roof (or Upper Border) Zone, lies to the north and is composed of granophyric gabbro with inclusions of Hornby Bay Formation. The Coppermine River basalts, further to the north, are known to have originated from the same magmatic event that generated the Muskox complex. Mineralization occurs as semi-massive and massive sulphide pods, located within the Marginal Series and the adjacent country rocks. | 225 surface grab samples collected, 25 grab samples at the Chromitite Reef, mapping, trenching of the Chromitite Reef (15 km strike length), soil geochemistry, satellite imagery, ground geophysics consisted of 120 line-km of controlled source audio-frequency magnetotellurics (CSAMT), 64 line-km of gravity surveys, 250 line-km of magnetic surveys, a 900 line-km airborne Magnetic-EM survey, a regional Spectrem airborne survey, ground UTEM and PEM surveys, deep-penetrating electromagnetic survey, detailed gravity surveying, two drill holes totaling 350 meters were completed on the Southeast Speers Lake showing, 9 holes were drilled at Pyrrhotite Lake, prospecting, 20 hole (3,000 meter) drill program was completed at Keel-1, 4 holes were planned for the eastern Basal Margin of the Muskox Intrusion. | The best of three intervals in MU-35 was 15 meters grading 1.28% copper, 0.45% nickel, 1.20 g/t palladium, and 0.18 g/t platinum. Hole 36 tested the southern Keel sector and intersected 1.28% copper, 1.17% nickel, 0.17% cobalt and 0.17 g/t palladium over 4.33 meters at 317.09-321.42 meters depth, part of a 28.6-m massive to semi-massive sulphide intersection. The Muskox Reef, which contains up to 6.2 g/t PGE and gold, occurs in the upper portion of the ultramafic zone of the intrusion. Pyrrhotite Lake had two historic holes which graded 7.5% to 10.6% Cu and 3.2% to 4.7% Ni. Hole MU003 hit 5.75 meters at 8.87% Cu, 2.76% Ni, 9.5 g/t Pd, and 0.88 g/t Pt. MU004 intersected a wider interval of 13.35 meters grading 3.46% Cu, 1.18% Ni, 2.29 g/t Pd and 0.43 g/t Pt. |  | 84299, 84235, 84351, 84494, 84450, 84420 84622, 84640 | 86J6, 86J7, 86J10, 86J11, 86J14, 86O3 | 66° 56.393' N | 115° 12.887' W | Crown, Subsurface IOL, Surface IOL | 3
Nanisivik, Nanisivik Mine Area | Orange | 0.7 | Zn-Pb-Cu-Ag | Nanisivik, Nanisivik Mine Area | Qikiqtani | Lead, Zinc, Silver |  | Canzinco Ltd (1997-2010) | The Nanisivik orebody is hosted by the dolomitic Society Cliffs Formation, near its upper contact with the overlying Victor Bay shale. The orebody lies upon a major west-northwest trending graben that underlies Strathcona Sound. The orebody originally consisted of the Main and Lower Lenses, with a vertical keel connecting the two, as well as several satellite orebodies. Mineralization consisted of layers of sphalerite, galena, pyrite and dolomite. The Nanisivik zinc-lead-silver mine closed in 2002, a past producer of 932,635 tonnes of zinc, 15,208 tonnes of lead and 7,564,206 ounces of silver. | Underground BQ drilling for ore definition, surface exploration, 10,000 m of BQ diamond drilling split between ore definition (6,000 m) and exploration drilling (4,000 m), 25 line-km airborne EM survey. Three holes totaling 551 meters were completed on targets on the Deb grid, seven holes totaling 1,453 meters were completed on the mine grid, CNGO mapping project, geotechnical and environmental monitoring of the site. | New exploration drill holes on EB claims did not intersect significant sulphide mineralization. |  | 84064, 84219, 84197, 84196 | 48C1, 48B16 | 73° 2.046'N | 84° 32.421'W | Crown | 4
North Thelon Project | Orange | 0.7 | U | North Thelon Project | Kivalliq | Uranium |  | Bayswater Uranium Corporation, Strongbow Exploration Inc. (2006-2008), Forum Uranium Corp. (2008-2015), Agnico-Eagle Mines Ltd. (2008-2012, 2014), Tanqueray Resources Ltd. (2008-2009) | North Thelon project is located approximately 50 km from Baker Lake along the Thelon Basin. Meta-sediments and meta-volcanics along strike with Kiggavik deposit. Properties of the project include Judge Sissons, Kiggavik North, Kiggavik South, Schultz Lake, Ukalik and the Tanqueray Blocks. | Airborne radiometric and magnetometer survey, detailed mapping, prospecting, geochemical sampling, ground geophysical surveys (radiometric and magnetic), airborne survey, ground gravity surveys, till sampling, a limited diamond drilling (12 holes for 2,474 m), 428 composite and selective geochemical samples, ground gravity survey (3,000 stations), 7 ground-based gravity surveys, soil sampling, 2,036 m drill program, 25 rock samples. | Historical assays of up to 1.07% U3O8. Variable uranium enrichment (22 ppm U over 79.5 m) occurs nearly continuously hole TZ-04. A high-priority drill target was defined at Amer Lake West where 14 samples of boulders and subcrop contain between 0.124% and 4.32% U3O8. Previous assays from this area ranged from 1,050 to 2,720 ppm U (0.12 to 0.32% U3O8) with an average of 1,663 ppm U (0.20% U3O8). Exploration activities in 2009 identified uranium values grading from 1,544 ppm U3O8 to 2.21% U3O8. Long Lake is a new showing identified by Forum with assay values from boulder and outcrop samples of 34 ppm U3O8 to 128 ppm U3O8. Arkosic boulders from the BL-32 area returned assays of up to 98 ppm U3O8. |  | 85107, 85376, 85272, 85501, 85376, 85404, 85478, 85549, 85614, 85732 | 66A4, 66A5, 66A6, 66A7, 66A10, 66A11, 66A12, 66B1, 66B2, 66B7, 66B8 | 64° 20' 24"N | 97° 43' 48"W | Crown, Subsurface IOL, Surface IOL | 5
Qannituq (South Kitikmeot Gold) | Orange | 0.7 | Au | Qannituq (South Kitikmeot Gold) | Kitikmeot | Gold |  | Amaroq Gold Corp. (2018), Silver Range Resources Ltd. (2017-2018) | Gold mineralization at the South Kitikmeot Gold project is hosted primarily in altered, sulphidized iron formations of the Beechey Lake Group, which is also the host of gold mineralization at Sabina Gold & Silver Corp.’s Goose and George projects, and at the past-producing Lupin gold mine. | Prospecting, sampling, and geological mapping. |  |  | Company Website | 76G10 | 65.6266° N | 106.682° W | Crown | 1
Qimmiq | Orange | 0.7 | Au | Qimmiq | Qikiqtani | Gold | Base Metals | Commander Resources Inc. (2003-2005, 2011-2012), BHP Billiton, Falconbridge Ltd. (2003-2005), Nunavut Tunngavik Inc. (2004-2005), AngloGold Ashanti Holdings Plc (2009-2011) | The Piling Group is a lower Proterozoic supracrustal assemblage that is part of the Foxe Fold Belt; the northern extent of the Trans-Hudson Orogen that stretches from Melville Peninsula to the west coast of Greenland. The southern margin of the Piling Group comprises a diverse lower package of siliciclastics, volcanic flows and volcaniclastics and an upper succession of greywacke-turbidites. The area is considered prospective for Broken Hill-type, VMS and mesothermal gold deposits. The mineralized corridor is structurally controlled and lies parallel to an interpreted series of thrust faults. Gold mineralization is hosted within steeply dipping quartz veins and minor stratabound semi-massive gold-bearing arsenopyrite gossans. Mineralized vein systems are hosted by a gently-dipping, interbedded sequence of greywacke and micro-conglomerate. | Geochemistry, mapping, prospecting, 1,000 regional rock samples, soil sampling, chip and channel sampling, 650 channel and soil samples, regional-scale till sampling, ground geophysics, regional IP survey, rock sampling (27), 3-D induced polarization survey, 71 shallow drill holes (9,174 m) at Malrok Lake, 12 holes in the Ridge Lake. | A new Au/IF showing (the Durette showing) had grab samples yield results of up to 46.9 g/t. The best intersection was 21.3 g/t over 4.24 m. Channel samples from quartz veins returned values including 373.90 g/t gold over 0.25 m; 241.30 g/t gold over 0.25 m; 104.50 g/t gold over 0.30 m; 98.71 g/t gold over 0.25 m; and 48.64 g/t gold over 0.44 m. Rock chip and grab samples include gold values of 442 g/t, 252.90 g/t, 134.80 g/t, and 103.60 g/t. South Malrok zone returned assays of 7.65 g/t Au over 3.24 m, 5.9 g/t Au over 2.87 m and 2.92 g/t Au over 7.69 m; Kanosak 2.26 g/t over 9.39 m and 2.16 g/t over 4.21 m. |  | 84635, 84662, 30095, 30096, 85697 | 27B5, 27B11, 27B12, 37A7, 37A8, 37A10 | 68° 35'N | 71° 55'W | Crown, Subsurface IOL, Surface IOL | 5
Roche Bay | Orange | 0.7 | Fe | Roche Bay | Qikiqtani | Iron Ore |  | Advanced Explorations Inc. (2007-2013), Roche Bay plc (2006-2013) | The Roche Bay Magnetite Project, owned by Advanced Exploration Inc. (AEI) and Roche Bay plc, includes five deposits of Algoma-type banded iron formation (BIF) known as Zones A (or Adler), B, C, D and E. These deposits are characterized by alternating bands of magnetite and silica occurring over strike lengths of 820 m to 4,200 m and widths of 120 m to 160 m. The zones are subsets of a larger, regional iron formation unit that extends from the southwest to the shores of Roche Bay, a distance of approximately 30 km. | Aeromagnetic survey, at least 89 holes (40,782 m) drilled, surface mapping program, rock/chip sampling, prospecting, geotechnical drilling. | Drill-hole RBC-08-80 intersected 68.5 m averaging 30.31% Fe containing a subinterval of 28 m averaging 33.27% Fe and a lower interval of 56.3 m averaging 30.73% Fe. High-grade intervals of more than 30% Fe were reported from two other holes (RBC- 08-78 and RBC-08-82). Chip samples from across the property returned grades of 1,956 parts per million (ppm) Ag and 0.37% Cu; Roche Bay C-Zone assays of 61.3% Fe2O3. | In March 2012, AEI filed an updated NI 43-101 report for Roche Bay’s C-Zone deposit, with indicated resources estimated at 501 million tonnes averaging 26.35% Fe and inferred resources estimated at 66 million tonnes at 26.37% Fe. The A/B Zone’s inferred resource is based on limited recent and historical drilling, and amounts to 92 million tonnes at 24.64% Fe. | 85518, 85643, 85649 | 47A3, 47A4, 47A5, 47A6, 47A11 | 68° 22' 40"N | 82° 57' 29"W | Crown, Subsurface IOL, Surface IOL | 6
SQ-05 (Haig Inlet) | Orange | 0.7 | Fe | SQ-05 (Haig Inlet) | Qikiqtani | Copper, Iron Ore |  | McKinnon Prospecting Ltd. (2010-2011) | This property block is underlain in part by the Paleoproterozoic Kipalu Formation, an Algoma-type iron formation that is being explored at Haig Inlet. | Diamond drilling program of 63 NQ drill holes and 9,119.2 m drilled. | Results obtained from drilling include 29.4% Fe over 52.1 metres including 34.0% Fe over 20 metres from hole CO11-1 and 30.0% Fe over 43.8 metres including 34.2% over 20.0 metres from hole CO11-42. | Historic Resource completed in 1982 by the Mines Management and Directorate of the Northwest Territories of 823 million tonnes of inferred resources at a head grade of 32% Fe (non NI 43-101 compliant). | 30101, 30102 | 33M14, 33M15, 34D2, 34D3, 34D6 | 56° 54' 3"N | 79° 3' 24"W | Subsurface IOL | 4
SUN Claims (Schultz) | Orange | 0.7 | U | SUN Claims (Schultz) | Kivalliq | Uranium |  | Cogema Resources Ltd. (1997) | The property is partially underlain by the Woodburn Group lithologies dominated by biotite quartzite and minor orthoquartzite. The Woodburn Group is underlain by older Archean basement rocks composed of granitic and augen gneiss. These were intruded by fluorite-bearing granite along the western margin of the property. Thelon Formation conglomerate and sandstone were found unconformably overlying the Woodburn Group and fluorite-bearing granite at the northern and southern boundaries of the property. | Mapping at 1:50,000, Dighem survey. | High priority areas have been outlined by the Dighem survey. |  | 84071 | 66A5, 66A6, 66A11, 66A12 | 64° 33'N | 97° 30'W | Crown, Surface IOL | 2
Sy | Orange | 0.7 | Au | Sy | Kivalliq | Gold |  | Corsa Capital Ltd. (2007-2010), Kaminak Gold Corporation (2006-2010), Hunter Exploration Group (2007) | The geology of the Yathkyed Lake greenstone belt is similar to other gold-bearing greenstone belts in the Kivalliq region, including the Woodburn Lake belt and the Rankin Inlet belt. Limited historical exploration in the Yathkyed Lake belt resulted in the discovery of at least 20 individual high-grade gold occurrences over a strike-length of 30 km. | 1,156 line-km airborne magnetic and electromagnetic survey, geological mapping, prospecting, soil/till sampling, rock sampling. | 117 gold grains recoverd in 20 till samples across the property. 15 rock samples from new mineralized zones sampled in 2008 assayed from 0.1 to 1.21 g/t Au. |  | 85390 | 65I4, 65I5, 65I6, 65J1 | 62° 16' 48"N | 97° 42'W | Crown | 4
Tunerq | Orange | 0.7 | Ni-Cu-PGE | Tunerq | Kitikmeot | Nickel, Copper, Cobalt, Gold | Diamonds | Diamonds North Resources Ltd. (2008-2009) | Diamonds North Resources Ltd. discovered nickel-copper-cobalt-PGM mineralization in an outcrop in the Tunerq showing on the Amaruk diamond property. This mineralized outcrop is approximately 20 to 30 m wide. Associated with this showing is a 700 to 1,500 m-long magnetic anomaly with estimated widths ranging from 20 to 65 m. Additional similar anomalies and oxidized sulphide zones exist in the area. The PB1 prospect occurs along a 40 km long structure. | Drilling (four holes), prospecting, rock sampling. | Grab samples returned assays as high as 1.36% Ni, 0.21% Cu and 0.07% Co. A continuous rock chip sample across an oxidized sulphide zone yielded 9.4 g/t Au over three metres. Hole 1 intersected 1.20% Ni, 0.26% Cu and 0.03% Co over 12.2 m within a 22.9 m zone containing 0.83% Ni and 0.19% Cu. Hole 2 intersected 2.49% Ni, 0.56% Cu and 0.05% Co over 9.1 m within a 34.8 m zone containing 1.05% Ni and 0.26% Cu. Hole 4 intersected 1.86% Ni, 0.36% Cu and 0.04% Co over 5.8 m within a 7.3 m zone containing 1.50% Ni and 0.29% Cu. A single grab sample taken from the Tunerq showing from a three to five metre-wide oxidized gossan zone exposed for 50 m returned 5.8 g/t Au. At PB3, four sulphide-bearing samples returned values of 1.2 g/t and 0.6 g/t Au, up to 49.5 g/t Ag and elevated base metal values (0.14% Cu, 0.57% Pb and 0.29% Zn). |  | 85521 | 57A4 | 68° 2' 24"N | 91° 43' 12"W | Crown | 5
Turner Lake | orange | 0.7 | Au | Turner Lake | Kitikmeot | Gold, Copper | Nickel, Platinum, Palladium, Rare Earth Elements | Tradewinds Ventures Inc. (2005-2008), Rockgate Capital Corp. (2007), Northrock Resources Inc. (2008-2011) | There are three known showings: Main Gold, Turner East Gold and Nickel Knob showings, all of Archean age. Significant gold mineralization occurs in meta-greywacke that is surrounded by an ultramafic unit. The Main Zone occurs along a metasedimentary-ultramafic contact with gold mineralization concentrated within the iron-rich, brecciated meta-greywacke. Several showings are known on the property but the main focus of work has been on the Main Gold Zone. | Mapping, airborne and ground geophysics, trenching, 8,100 meters of drilling in at least 56 holes drilling on the property (including drilling at the Main showing, Nickel Nobb and Main Gold). | Historic sampling numbers are 4.5 g/t Au over 3.2 m (true channel width), 28 g/t Au over 4.75 m, 12.86 g/t Au over 8.87 m, 4.08 g/t Au over 15.27 m, 15 g/t Au over 4 m and 10 g/t Au over 5 m. Historical values (non NI 43-101 compliant) indicate 28.0 g/t Au over 4.75 m, 12.86 g/t Au over 8.87 m and 15.20 g/t Au over four metres. Zones up to 10 m in thickness of semi-massive to massive sulphides were intersected. Visible gold was identified in eight of the nine holes, the most significant intersection was 13.21 g/t Au over 13.0 m. |  | 85632 | 76N2 | 67° 12' 36"N | 108° 54' 36"W | Surface IOL, Crown | 5
Turqavik | Orange | 0.7 | U | Turqavik | Kivalliq | Uranium |  | Cameco Corporation (2005-2007, 2011-2014) | Properties which cross the Thelon River area west of Baker Lake along the eastern margin of the Paleoproterozoic Thelon Basin. Tatiggaq is the highest-grade uranium zone documented in the northeast part of the Thelon Basin; the deposit is open in both directions along strike and at depth. Uranium mineralization at Tatiggaq consists of vein- and fracture-hosted ore zones, with the mineralization occurring along distinct oxidation-reduction boundaries as finely to massively disseminated grains and zones of massive pitchblende. | Airborne geophysics (MEGATEM, radiometrics, magnetics, and hyperspectral), prospecting, sampling, detailed and regional scale ground traverses, mapping, petrography and geochemistry studies, semi-regional gravity (500 x 500 m stations), helicopter supported resistivity (RESOLVE), 12,700 m in 47 drill holes, reconnaissance and delineation drilling. | Drilling results from Tatiggaq returned grades of 0.43% U3O8 over a length of 54.2 m (TUR-052B); 0.93% U3O8 over 9.0 m (TUR-056); and 1.17% U3O8 over 6.1 m. Tatiggaq yielded some of the highest grades in the area of up to 24% U3O8 in narrow 10 to 30 centimetre intercepts from drill core. Eleven drill holes extended the mineralization to 80 m down-dip and 100 m along strike at Tatiggaq. The best intercepts from 2011 are 1.06% U3O8 over 11.2 m, and 0.72% U3O8 over 12.4 m. This drill hole at Qavvik featured the best 2011 intercept with 0.22% U3O8 over 18.4 m, including 0.74% U3O8 over 1.6 m. New results indicate significant grades of up to 3.5% U3O8 over 10 m along the Andrew Lake fault. Drilling results testing for additional mineralization at Qavvik returned grades of 0.5% U3O8 over a length of up to 20 m. |  | 85131, 85290, 85756 | 66A5, 66A6, 66A12, 66A13, 66B8, 66B9, 66B10, 66B15, 66B16 | 64° 35.807' N | 98° 7.788' W | Crown | 5
Ualliq | Orange | 0.7 | Diamonds | Ualliq | Kitikmeot | Diamonds |  | Diamonds North Resources Ltd., International Samuel Exploration Corp. (2006-2009) | The area of interest is located within the Archean-aged Rae Domain, within the western Churchill Province. | Ground geophysical surveys, prospecting, percussion drilling, detailed airborne geophysical surveys, detailed sampling, 20,000 line-km of high resolution magnetic airborne surveying. | In 2008, of the 369 kimberlite targets on the property, 54 targets were investigated using ground geophysical surveys, 30 targets were prospected, and 11 targets were tested using a percussion drill. No kimberlite was intersected; however, 303 targets remain to be tested. |  | 85190, 85313, 85335, 85420, 85459, 85547 | 57A4, 57A5, 57A7, 57A5, 57A6, 57A11, 57A12, 57A14 | 68° 23.914' N | 90° 34.470'W | Crown, Surface IOL | 2
Uist (South Kitikmeot Gold) | Orange | 0.7 | Au | Uist (South Kitikmeot Gold) | Kitikmeot | Gold |  | Amaroq Gold Corp. (2018), Silver Range Resources Ltd. (2016-2018) | Gold mineralization at the South Kitikmeot Gold project is hosted primarily in altered, sulphidized iron formations of the Beechey Lake Group, which is also the host of gold mineralization at Sabina Gold & Silver Corp.’s Goose and George projects, and at the past-producing Lupin gold mine. | Mapping and sampling, ground TMF and HLEM surveys. | Grab samples assayed up to 64.3 g/t Au. |  | Company Website | 76F1, 76G4 | 65° 14.33' N | 107° 59.46' W | Crown | 2
Victory Lake (Marce, Vic) | Orange | 0.7 | Zn-Pb-Cu-Ag | Victory Lake (Marce, Vic) | Kivalliq | Zinc, Copper, Silver | Lead, Gold | Comaplex Minerals Corporation (1997-1999) | Two prominent zones of mineralization are hosted by a northerly dipping, overturned sequence of amphibolite-facies, mafic to felsic volcanic flows. The West Zone is at least 425 m long and lies within a zone of silicified amphibolite. It comprises a zone of stringer chalcopyrite and sphalerite above a four-meter-thick layer of massive pyrite and sphalerite with minor chalcopyrite and galena. The Main Zone is hosted by a one-km-long alteration envelope of muscovite-staurolite-andalusite schist with felsic volcaniclastic rocks and consists of massive pyrite, sphalerite and galena with irregularly distributed stringer sulphides. | Mapping, trenching, ground HLEM, IP, drilling, 16.8 line-km of gravity, 34.9 line-km of transient EM, loggging was done using a borehole transient electromagnetic survey, 21 grab samples, ground geophysics (magnetic, gravity, fixed loop transient electromagnetic, and transient electromagnetic sounding surveys). | Previous drilling intersected up to 5.12 m of 8.28% Zn, 0.38% Cu, and 17.48 g/t Ag. An average assay of three chip samples from a trench in the assive sulphide layer gave 6.77% Zn, 0.2% Cu, 0.2% Pb, 24 g/t Ag and 0.054 g/t Au over 3.5 m. Volcaniclastic grading up to 19.1% Zn, 3.5% Pb and 240 g/t Ag. Sulphide stringers grading up to 0.92% Zn, 0.35% Pb and 64 g/t Ag. Average best grades (21 samples): 8.2% Zn, 1.3% Cu, 182 g/t Ag; up to 7.3 g/t Au. |  | 83987, 84255 | 55L11, 55L12 | 62° 40'N | 95° 30'W | Crown | 4
White Hills | Orange | 0.7 | Au | White Hills | Kivalliq | Gold | Silver, Copper, Lead, Zinc | Golden Hart Exploration (1997), Agnico Eagle Mines Limited (2017-2020), Gold79 Mines Ltd. (2020) | This property is underlain by the Neoarchean Woodburn Lake Group, consisting primarily of a northeast trending middle- to upper-greenschist grade sequence of mafic to felsic volcanic rocks, greywacke, oxide iron formation, and quartzite. The White Hills property hosts several gold prospects including Ayak, Muskox Head, Jaeger, and Sam 25 Vein. At Ayak, gold mineralization occurs primarily in pyritic cherty iron formation in the mafic volcanic rocks and in quartz veins at the mafic volcanic rock unit contacts. Mineralization in the other three prospects is hosted in deformed, multi-stage shears and quartz-carbonate veins. | Prospecting, mapping, geophysical surveys, 2,577 m of diamond drilling in 14 holes, an IP geophysical survey, 566 samples collected. | Float samples up to 815 ppb Au, 99.16 oz/t Ag, 0.586% Cu, 0.480% Pb, 1.410% Zn; best values from iron formation is 288 ppb Au. Best assay result in core were 3.3 g/t of gold over 3.0 m at a depth of 94 to 97 m. Samples from the Dingo Zone returned gold grades ranging from 1.18 g/t up to 126 g/t and silver grades from 96.6 g/t to 356 g/t along the quartz vein. The copper gossan zone assayed returned 0.896 g/t of gold from one grab sample. |  | Company Website | 56D12, 66A9, 66A10 | 64° 30' 08" N | 96° 47' 02" W | Crown, Surface IOL | 5
Yava | Orange | 0.7 | Zn-Pb-Cu-Ag | Yava | Kitikmeot | Copper, Lead, Zinc, Silver, Gold |  | Savant Explorations Ltd. (2007-2010) | The Yava deposit is comprised of volcanic flows and fragmental rocks of mafic, intermediate and felsic composition from the Archean Hackett-Back River greenstone belt. At the north end of the belt is the Hackett River deposit and at the southern end, the Musk deposit. There are four mineralized zones at Yava: Yava Main Zone, Yava North Zone, Yava Caribou Lake Zone and Yava South Zone. | Airborne geophysics (EM, magnetic surveys), geological mapping, 851 line-km high resolution heliGEOTEM survey. | 27 sites were identified for follow up field investigation. 15-20% of the rock and soil samples have anomalous values in Ag, Cu and Zn. | Only Yava Main Zone has been drilled and an inferred resource was suggested in 1976 by Watts Griffis McOuats of 1.3 million tonnes of 1.03% Cu, 1.60% Pb, 4.98% Zn, 3.42 ounces per tonne (oz/t) Ag and 0.0008 oz/t Au (non NI 43-101 compliant). | 85249 | 76F9, 76F16, 76G12 | 65° 40' 48"N | 108° 3' 36"W | Crown | 5

## Claimed
IconText | IconColor | IconScale | Folder | Name | Region | Commodity | Secondary Commodity | Owners and Years | Geology | Work | Best Results | Resource Estimate | NUMIN References | NTS Sheets | Latitude | Longitude | Land Tenure | Mineral Potential (out of 6)
Amaruk | Red | 0.7 | Diamonds | Amaruk | Kitikmeot | Diamonds | Nickel, Copper, Platinum Group Elements | BHP Billiton Diamonds Inc. (2005), Diamonds North Resources Ltd. (2005-2011) | The property hosts abundant indicator mineral kimberlite float occurrences spanning an area of approximately 80 km2. Diamonds North Resources Ltd. discovered 29 kimberlites on this property. These include Beluga-1 through Beluga-3, Qavvik-1 through Qavvik-10, Tuktu kimberlites (Tuktu-1 through Tuktu-10), C-27, Ptarmigan and Umingmak. | Till sampling (5,400 samples), soil sampling, 12,000 line-km of Dighem Resolve airborne geophysics, drilling, diamond processing (dense media separation), bulk (19 tonnes) sample via RC drilling, time domain EM survey, electromagnetic airborne surveys. | The Char and Qavvik-1 kimberlites returned 178 diamonds, including 6 macrodiamonds, from a 159.35 kg bulk sample. The Walrus kimberlite sample yielded 6 diamonds larger than 0.212 mm from a 388 kg sample and the Beluga kimberlite sample yielded 3 diamonds larger than 1.205 mm from 162.1 kg of sample. Grab samples returned assays as high as 1.36% nickel, 0.21% copper and 0.07% cobalt. From the Qavvik-1 kimberlite, 606 diamonds were recovered from a 457 kg bulk sample. Results from Tuktu-1B in the spring of 2008 recovered 2,850 diamonds from 412.15 kilograms of sample. Of the 29 kimberlites found on the Amaruk property, 22 kimberlites have been analyzed. |  | 85057, 85162, 85214, 85304, 85458, 85477, 85570, 85628, 85698 | 47B4, 47B5, 47B12, 56N13, 56N14, 56N15, 56O14, 56O15, 56P16, 57A1, 57A2, 57A3, 57A4, 57A5, 57A6, 57A7, 57A8, 57A9, 57A10, 57A11, 57A12, 57A13, 57A14, 57A15, 57A16, 57B1, 57B2, 57B7, 57B8, 57B9, 57B10, 57B16, 57D1, 57D2, 57D3, 57D7 | 68° 20.659' N | 90° 47.378' W | Crown, Subsurface IOL, Surface IOL | 4
Amaruk Gold/Nickel | Red | 0.7 | Au | Amaruk Gold/Nickel | Kitikmeot | Gold | Silver, Copper, Nickel, Cobalt | MMG Resources Inc., Diamonds North Resources Ltd. (2010-2011) | The Amaruk Gold project includes the DEL, Far East, West Formation, Garnet, and PB4 showings and prospects. The DEL showing is approximately 15 km long, and comprises an eastern and a western zone. The eastern zone is approximately nine km long, and gold mineralization is contained in two sulphide-rich banded iron formation units. The western zone is approximately six km long, and contains mineralized banded iron formation as well as metasedimentary gossans containing anomalous values of gold, silver and copper. Much of the Ni-Cu-PGE exploration at Amaruk is concentrated on the Tunerq prospect. | Grab sampling, ground magnetic survey, prospecting, airborne EM (1,429 line-km), mapping, till samples, small hand-held drilling, 5,000 line-km airborne electromagnetic survey, lake-bottom sediment sampling. | Grab samples results include 4.16 g/t Au (DEL) and 2.66 g/t Au, 49.5 g/t Ag (Far East [PB3]). |  | 85628, 85698 | 56O14, 56O15, 57A2, 57A3, 57A4, 57A5, 57A6, 57A7 | 68° 11.361' N | 90° 19.158' W | Crown, Surface IOL | 3
Amer Lake | Red | 0.7 | U | Amer Lake | Kivalliq | Uranium | Graphite | Uranium North Resources Corp. (2006-2012) | A laterally extensive (more than 25 km) shallowly south-dipping (20° (degrees) to 40°) sequence of sandstones, siltstones and minor dolostones of the Paleoproterozoic Amer Group underlies much of the property. The Main Zone appears to be a sandstone-hosted uranium deposit with possible localized higher grade, structurally controlled uranium mineralization. The main mineralized zone is hosted within a magnetic sandstone unit that is geophysically traceable. Uranium occurs in a series of thin beds over a stratigraphic interval of 250 m and a strike-length of 1,500 m. The property is divided into the Amer Lake Main Zone, where most work has been focused, Amer Lake East Zone, and Amer Lake West Zone. | Detailed prospecting, mapping, 3,150 line-km fixed-wing magnetic, radiometric geophysical survey, 15 reverse circulation drill holes, 500 samples, cuttings from the drill holes sampled, scintillometer readings. | Assay values range from 0.5% to 1.5% U3O8 over 0.2 m intervals with mineralization present in further surrounding intervals of 1.5 m to 2.0 m thicknesses and grades up to 0.17% U3O8. A total of 37 grab samples collected within the central zone returned U3O8 values ranging from 0.07% to 3.57% (average of 0.60%). | Using the current industry standard cut-off of 0.01% U3O8, an inferred resource of 19.3 million pounds U3O8 at a grade of 0.04% has been defined. Using a cut-off grade of 0.05% U3O8, 9.7 million pounds U3O8 are inferred (NI 43-101 compliant). The estimate was completed by Uranium North Resources in 2009. | 85129, 85315, 85456 | 66H6, 66H7, 66H9, 66H10, 66H11 | 65° 33'N | 96° 37' 48"W | Crown | 4
Andrew Lake, Judge Sissons Lake | Red | 0.7 | U | Andrew Lake, Judge Sissons Lake | Kivalliq | Uranium |  | Cogema Resources Ltd., PNC Exploration Canada Co. Ltd., Daewoo Corp. (1997) | The project is located in the Rae Province, at the southwest termination of the Woodburn Group. The supracrustal rocks are in tectonic contact with, and structurally overlie, Archean basement gneisses which are predominantly granitic with a minor amphibolitic component. The Meso-Proterozoic Dubawnt Supergroup unconformably overlies the Archean rocks. | 20 holes drilled (5,157 m). | Drill hole SW-97-112 confirmed that mineralization and associated hydrothermal alteration at the Andrew Lake Deposit have a strong correlation with the geophysical anomalies. |  | 84070 | 66A5, 66A6 | 64° 19'N | 98° 15'W | Crown, Subsurface IOL, Surface IOL | 2
Angilak (Lac Cinquante, Yathkyed) | Red | 0.7 | U | Angilak (Lac Cinquante, Yathkyed) | Kivalliq | Uranium | Silver, Molybdenum, Copper, Lead, Zinc | Kivalliq Energy Corporation (2008-2017), Nunavut Tunngavik Incorporated (2008-2014) | The project is located near the northwestern edge of the Churchill Province’s Hearne Domain between two large fault systems, the Snowbird Tectonic Zone to the northwest and the Tyrrell Shear Zone to the southeast. Angilak also overlies parts of the Angikuni and Yathkyed sedimentary sub-basins, which in turn are superimposed over Archean basement rocks. The main exploration focus of the project is the Lac Cinquante deposit, a basement-hosted, vein-hydrothermal type, unconformity associated uranium deposit located in the Angikuni sub-basin, and other related deposits along the Lac 50 Trend. The Yat target area is located near the northern margin of the Angikuni sub-basin, southwest of the Lac 50 Trend deposits and northeast of Dipole. This main showing is made up of a string of sulphide-bearing radioactive subcrops in conglomerates and sandstone, and is characterized by a magnetic low with coincident high grade Au-Ag-U-Cu +/- Pt-Pd mineralization occurring within quartz-carbonate breccia and veins in hydrothermally altered rock. | Trenching, historical drill core was re-logged and sampled, prospecting, metallurgical baseline, enviro baseline, mapping, 3,052 soil samples, 1,112 soil samples for Enzyme Leach, 123 historical diamond drill holes, 78,936 m of drilling in at least 319 drill holes, 11,684 m of RC drilling in at least 38 holes, 600 line-km ground geophysical survey (100 m line-spacing), 5,470 line-km of airborne geophysical surveys, 1,640 line-km of ground geophysical surveys, seismic survey totaling 930 line-km, 984 line-kilometres of geophysical surveying, 1,335 line-km of helicopter-borne EM geophysical surveys. | A grab sample collected from a boulder at Yat in 2015 returned the highest precious metal assays reported from Angilak, with 211 grams of gold per tonne (g/t Au), 80,900 g/t Ag, 1.82% U3O8, 6.8% Cu, 3.1 g/t Pt, and 6.7 g/t Pd. DH-10-LC-003, widest and highest-grade drill intercept to date, assaying at 0.70% U3O8 over 13.98 m (estimated true width of 7.6 m) including 1.22 m at 4.68% U3O8. Drilling results from the Blaze target include favourable intercepts from the upper zone where one drill hole intersected 1.01% U3O8, 83.00 g/t Ag, 1.48% Cu, and 0.28% Mo over 25.4 m, and another drill hole returned values of 0.63% U3O8, 74.30 g/t Ag, 1.31% Cu, and 0.35% Mo over 5.6 m. Assay results from the most significant intersection (at Hot Zone) yielded 0.85% U3O8, 56.2 g/t Ag, 0.53% Mo, and 0.07% Cu over 3.0 m at a down-hole depth of about 85 m. Samples collected from float included results of 23.6% U3O8, 22.7% Cu, 879 g/t Ag and 5.25 g/t Au and 3% U3O8, 1.28% Cu, 3,200 g/t Ag, 43.3 g/t Au, 7.8 g/t Pt and 56.3 g/t Pd. | In 2013, Kivalliq Energy released a NI 43-101-compliant inferred resource for the Lac 50 deposit (Main Zone, Eastern Extension, and Western Extension) and the J4 and Ray zones. Using a cut-off grade of 0.2% U3O8, the inferred resource is estimated to include 2.83 million tonnes of ore grading 0.693% U3O8, for a total of 43.3 million pounds of U3O8. The deposit is also estimated to contain 15.6 million pounds of copper, 10.4 million pounds of molybdenum, and 1.88 million ounces of silver. | 85419, 85694, 85795, 86015, 85851, 86023, 86034, 86050 | 65J6, 65J7, 65J9, 65J10, 65J11, 65J15 | 62° 31' 48"N | 98° 49' 48"W | Crown, Subsurface IOL | 6
Anuri-Raven (Committee Bay) | Red | 0.7 | Au | Anuri-Raven (Committee Bay) | Kitikmeot | Gold | Emerald | Committee Bay Resources (2002-2005, 2007), Gold Fields Exploration (2003-2005), CBR Gold Corp. (2009), North Country Gold Corp. (2010-2014), Auryn Resources Inc. (2015-2019), Fury Gold Mines Limited (2020) | The Committee Bay greenstone belt can be traced along the entire property and extends between 5 km and 30 km in width. It is generally characterized by poor exposure of the underlying rocks due to an extensive, thick sequence of till cover. Basalts, intermediate to felsic tuffs, komatiites, coarse-grained metasedimentary rocks, and banded iron formation rocks dominate stratigraphy. Gold mineralization in the Committee Bay belt is commonly associated with quartz veining, silicification, and sulphidization within silicate, oxide, and/or sulphide facies banded iron formation rocks of the volcano-sedimentary Archean Prince Albert Group. Gold mineralization is also found in quartz veins associated with shear zones in gabbroic, volcanic, and sedimentary rocks and is generally accompanied by arsenopyrite, pyrite, and pyrrhotite. | Geological mapping, prospecting, 921 grab samples collected, structural mapping, drone aerial imagery acquisition, 5,000 regional till samples, 3,100 XRF till samples, 33,000 metres of rotary air-blast (RAB) and diamond drilling, IP surveys, 5,000 line-km of airborne geophysical (EM and Magnetic) surveys, ground magnetic surveying, 6,000 line km of high-resolution airborne electromagnetic and magnetic geophysical surveys, induced polarization survey. | At least 52 gold occurrences have currently been identified on the Committee Bay Property, with grades ranging up to 288.85 g/t Au and 1,769.5 g/t Ag. Assays reported from the South zone (at the Raven occurrence) are 12.6 g/t Au over 5.46 m core length, 36.22 over 2.43 m core length. Some mineralized intercepts from the North zone are 3.57 g/t Au over 1.45 m and 11.63 g/t Au over 0.48 m. Sampling returned assay values up to 5.05 g/t Au, 6.42 g/t Au and 4.71 g/t Au. At the Kinng Au showing, grab samples returned gold values up to 15.1 g/t. Significant gold mineralization (3.5 g/t to 15 g/t) has been found. Significant RAB drill results included an intercept of 13.7 m grading 1.91 g/t Au at Anuri prospect, 3.05 m grading 2.02 g/t Au at Muskox. |  | 84554, 84848, 85130, 85257, 85447, 85519, 85577, 85665, 85748 | 56K7, 56K8, 56K9, 56K10 | 66° 31.55' N | 92° 34.32' W | Crown, Surface IOL | 5
Arcadia Bay | Red | 0.7 | Au | Arcadia Bay | Kitikmeot | Gold |  | Full Metal Minerals Ltd. (2003, 2005), Garnet Point Resources Corp (2005), Alix Resources Corp. (2010), Transition Metals Corp., Nunavut Resources Corp. (2017) | The Arcadia Bay property is an Archean lode-gold deposit located on the Arctic Ocean west of Bathurst Inlet. More than 20 veins and structures with over 5.0 g/t Au have been discovered. | Mapping, sampling, 1,500 m diamond drilling program. | GHX vein best intercepts include: 29.0 g/t Au over 5.6 m and 12.0 g/t Au over 23.1 m. | A 1986 historic resource by Watts Griffis McOuat (non-NI 43-101 compliant) reported from the North Vein as 640,650 tonnes averaging 7.2 g/t Au (approximately 148,000 oz). | 30120 | 76M11 | 67° 43'N | 111° 22'W | Subsurface IOL, Surface IOL | 5
Atlas | Red | 0.7 | Cu-Zn-Au-Ag | Atlas | Kivalliq | Zinc, Silver, Gold, Copper, Lead |  | Anconia Resources Corp. (2013-2014) | Two stratiform volcanogenic massive sulphide (VMS) exploration targets, ATLAS-1 and ZAC. ATLAS-1 occurs as a 1.5 km-long continuous magnetic, electromagnetic (EM), and gravity anomaly, with exposures of massive sulphides occurring over a distance of 500 m. Assay results from 1,791 m of drilling in 2012 identified higher values of gold and silver mineralization than typically found in VMS deposits, suggesting that a second stage of mineralization may have developed. Detailed mineralogical studies on the core identified native gold and silver, as well as a variety of other silver bearing minerals. | Re-logging of the core, petrographic studies, geochemical analyses, ground geophysical surveys (horizontal loop electromagnetic (EM) and magnetic), airborne geophysical survey, gravity surey, 3,090 m of drilling in 17 holes. | Results confirmed the presence of a VMS setting at ZAC, with 110 m of disseminated and stringer sulphides including chalcopyrite in one hole (ZAC-13-05) and 4.8 m of massive sulphides in another drill hole (ZAC-13-01). Drill hole ZAC-13-01 had a 4.2 m interval with assay results of 0.53 g/t Au, 42.48 g/t Ag, 0.55% Cu, 3.59% Zn and 0.24% Pb. Drill hole ZAC-13-05 contained 110 m of disseminated and stringer sulphides with a 20.7 m section of 0.02 g/t Au, 3.97 g/t Ag, 0.16% Cu, and 0.10% Zn, including an 8.7 m section of 0.04 g/t Au, 7.66 g/t Ag, 0.31% Cu, and 0.1% Zn. One hole (MRC-12-08) intersected 113.0 grams per tonne (g/t) Ag and 6.97% Zn over 9.8 metres (m); MRC-12-04 yielded 1.59 g/t Au, 152.9 g/t Ag, 1.1% Cu, and 1.06% Zn over 8.4 m; and hole MRC- 12-04 yielded 11.19 g/t Au, 1,348 g/t Ag, 1.98% Pb, and 3.74% Zn over 3.6 m. |  | 85814, 086004, 85794 | 55L12 | 62° 33' 36"N | 95° 54'W | Crown, Surface IOL | 5
Baffin Gold, Central Baffin, Bravo Lake | Red | 0.7 | Au | Baffin Gold | Qikiqtani | Gold |  | International Capri Resourcse Ltd. (1997), Commander Resources Ltd. (2006-2012), BHP Billiton (2006-2008), Falconbridge Ltd. (2006), Nunavut Tunngavik Incorporated (2006-2008), Xstrata Nickel plc (2007-2008), AngloGold Ashanti Holdings Plc (2009-2011), Kivalliq Energy Corporation (2017), ValOre Metals Corp. (2018-2019) | The Baffin Gold property is located in central Baffin Island covering 160 km of the Proterozoic Foxe Fold Belt. Gold mineralization on the property is known to occur in multiple settings, including within silicate- and sulphide-facies iron formation and in quartz veins hosted in granodiorite, metavolcanic, and metasedimentary rocks of the Bravo Lake Formation. Gold mineralization occurs in multiple settings on the property, including silicate and sulphide facies iron formation, in shear zones and in quartz veins hosted in granodiorite, metavolcanic, and metasedimentary rocks. | Prospecting, geological mapping, 650 channel and soil samples, regional-scale till sampling program, , 482 grab and channel samples, 930 till samples, diamond drilling (32 holes for 5,557m), regional IP survey 3-D induced polarization survey, high resolution images (65 km2), 7,038 line-km of aeromagnetic surveys. | At the Malrok Prospect, surface samples returned gold values of up to 212 g/t and drilling results down to 50 m depth included 9.15 g/t Au over 6.0 m, 15.12 g/t gold over 3.0 m, and 12.1 g/t Au over 3.3 m. The best channel samples are 28.9 g/t Au over two metres and 18.0 g/t Au over two metres, with two chip samples at the Durette Showing returning values of 41.4 and 46.95 g/t Au. A high assay of 15.23 g/t Au was intersected over 0.83 m within a 7.02 m interval averaging 2.08 g/t Au in the easternmost hole (Dur-07-09) drilled at Durette. Channel samples from quartz veins returned values including 373.90 g/t gold over 0.25 m; 241.30 g/t gold over 0.25 m; 104.50 g/t gold over 0.30 m; 98.71 g/t gold over 0.25 m; and 48.64 g/t gold over 0.44 m. South Malrok zone returned assays of 7.65 g/t Au over 3.24 m, 5.9 g/t Au over 2.87 m and 2.92 g/t Au over 7.69 m; Kanosak 2.26 g/t over 9.39 m and 2.16 g/t over 4.21 m. Best results from the program include a 268 g/t Au grab sample from the Malrok target, a channel sample through a quartz vein with 211 g/t Au over 0.5 m from the Kanosak target. |  | 84033, 85400, 85697 | 27B5, 27B6, 27B11, 27B12, 27B13, 27B14, 37A6, 37A7, 37A8, 37A9, 37A10 | 68° 31' 48"N | 73° 19' 48"W | Crown, Subsurface IOL, Surface IOL | 5
Barrow | Red | 0.7 | Diamonds | Barrow | Kitikmeot | Diamonds |  | Diamonds North Resources Ltd. (2011), Indicator Minerals Inc., Hunter Exploration Group (2005-2011) | The Barrow property covers 44 mineral claims (45,986 ha) in the Pelly Bay Diamond District in eastern Kitikmeot. The property has potential for diamondiferous kimberlite. | 233 heavy mineral samples, ground geophysics, detailed prospecting, target drill-testing, heli-borne magnetic geophysical surveys. | Caustic fusion analysis on a 25.5 kg sample collected from the same site yielded 176 diamonds (five macrodiamonds, 171 microdiamonds) with an abundance of clear, colourless stones with good crystal form. |  | 85028, 85183, 85331, 85484, 85698 | 57A2, 57A3, 57A7 | 68° 20.084' N | 89° 46.065' W | Crown, Surface IOL | 4
Bath 1 (Back River) | Red | 0.7 | Au | Bath 1 (Back River) | Kitikmeot | Gold |  | Sabina Gold & Silver Corp. (2017) | The area is covered by a thick sequence of Proterozoic sedimentary cover known as the Goulburn Group, which is interpreted to unconformably overlie Archean Beechey Lake sedimentary rocks of the Yellowknife Supergroup. | Ground based scintillometer survey. | Slightly anomalous cps values observed in the Takiyuak Formation. |  | 85096 |  | 66.5359° N | 107.51675° W | Crown | 2
Beluga | Red | 0.7 | Sapphires | Beluga | Qikiqtani | Sapphires |  | True North Gems Inc. (2003-2009), Seemeega Aqpik, Nowdluk Aqpik, Chris Lloyd (2004-2005) | Gem-quality corundum mineralization (blue, pink and colourless), as the mineral sapphire, lies within a series of calc-silicate lenses at Kimmirut. They are hosted by marble of the Lake Harbour Group. These marbles extend from Kimmirut along the southern Baffin Island coast toward Cape Dorset. | Geochemistry, sampling, 5 tonne bulk sample, regional till sampling, regional prospecting, reconnaissance-scale mapping, extraction of 110 t of sapphire bearing material, drilling program of 40 holes (1,482 m), 548 samples of sawn core, trenching. | The sapphire is colourless, with the largest piece recovered being 49 carats. The samples collected from the surface exposure included several sapphires: the largest is a near complete crystal weighing 27.85 grams (139.24 carats). The results of the bulk sample yielded rough sapphire averaging 790.7 c/t. The grade of gem-quality and near-gem quality sapphires was 33.1 c/t and 115.0 c/t, respectively. | An independent evaluation, completed by True North Gems in 2004, of a portion of the sapphires that were processed showed an average price of US$570.85 per tonne (non-NI 43-101 compliant). | 84742, 85324, 85511 | 25K13 | 62° 49' 12"N | 69° 51' 36"W | Crown | 4
Block A (Meadowbank) | Red | 0.7 | Au | Block A (Meadowbank) | Kivalliq | Gold |  | Western Atlas Resources Inc. (2018-2020) | The properties are underlain by the supracrustal rocks of the Woodburn Lake Group, part of the Rae Domain of the Churchill Province. The property geology is comprised of strongly foliated intermediate to felsic metavolcanic rocks, epiclastic sedimentary rocks, ultramafic units, and magnetite-iron formation units; many of these units are intruded by large granitic plutons. | 1,518 km helicopter electromagnetic geophysical survey, a three-km ground IP survey. |  |  | Company Website | 66H1, 66H8 | 65.27° N | 96.23° W | Crown | 1
Block B (Meadowbank) | Red | 0.7 | Au | Block B (Meadowbank) | Kivalliq | Gold |  | Western Atlas Resources Inc. (2018-2020) | The properties are underlain by the supracrustal rocks of the Woodburn Lake Group, part of the Rae Domain of the Churchill Province. The property geology is comprised of strongly foliated intermediate to felsic metavolcanic rocks, epiclastic sedimentary rocks, ultramafic units, and magnetite-iron formation units; many of these units are intruded by large granitic plutons. | 1,518 km helicopter electromagnetic geophysical survey, a three-km ground IP survey, regional and local scale mapping, collection of 705 rock samples, till sampling, RAB drilling, drill program (3,545 m in 13 holes). | The best results from the grab sampling program include 4.10 g/t Au, 6.6 g/t Au and 44.3 g/t Ag, and 13.3 g/t Au. In 2020 the best drill results were 0.30 m of 1.27 g/t Au and 12.30 g/t Ag and 2.23 m of 0.12% Ni and 0.27% Cr. |  | Company Website | 56D12, 56D13, 66A9, 66A16 | 64.77° N | 96.03° W | Crown | 4
Block C (Meadowbank) | Red | 0.7 | Au | Block C (Meadowbank) | Kivalliq | Gold |  | Western Atlas Resources Inc. (2018-2020) | The properties are underlain by the supracrustal rocks of the Woodburn Lake Group, part of the Rae Domain of the Churchill Province. The property geology is comprised of strongly foliated intermediate to felsic metavolcanic rocks, epiclastic sedimentary rocks, ultramafic units, and magnetite-iron formation units; many of these units are intruded by large granitic plutons. |  |  |  | Company Website | 66A9, 66A10 | 64. 64° N | 96.52° W | Crown | i
Blue Caribou | Red | 0.7 | Cu-Au | Blue Caribou | Kitikmeot | Copper, Molybdenum | Silver, Gold, Rhenium | Skybridge Development Corp. (2008, 2010), Mega Precious Metals Inc. (2009) | The property hosts a quartz-rich, high-grade copper and molybdenum prospect with accessory silver and gold. A structure termed the Blue Caribou structure is marked by sulphide- and quartz-rich boulders. This structure is exposed in bedrock up to 12 m in width and has a mapped strike-length of 1,500 m. Two historical lode gold occurrences associated with mafic volcanic rocks are in the southeastern part of the claim. Mineralization occurs in a main zone and several sub-zones (West Trench, Central Rotated, Legs-Elbow and Copper). Three late-stage north-south-striking faults offset all zones. | A two-phased drill program (Phase 1 drilling totalled 3,600 m and intersected broad intervals of chalcopyrite, Phase 2 drilling results extended the Cu-Mo zone to depth), prospecting, mapping, sampling, additional drilling of 37 diamond drill holes (3,615 m). | Historical grades up to 9.6% Cu, up to 0.67% Mo, up to 110.66 g/t Ag and up to 3.22 g/t Au have been reported. Over a total 800 m strike-length, assays were reported up to 4.28% Cu over 5.0 m (hole BC08-06) and 3.62% Cu over 8.9 m (BC08-03) in Phase 1 within a quartz breccia target horizon that is up to 13.2 m wide. Assays of up to 4.35% Cu and 0.087% Mo over 4.0m were returned in Phase 2. Assay values up to 13.62 g/t Au from the Blue Caribou gold zone have extended the known gold mineralized corridor to 9 km. Results from a step-out drill hole returned 4.2 m of 3.0% Cu, 0.06% Mo, 40.23 g/t Ag and 0.26 g/t Au at 700 m down-dip or 225 m below surface. |  | 85531, 85559 | 76G1, 76G2, 76G7, 76G8 | 65° 14' 24"N | 106° 37' 48"W | Crown, Surface IOL | 5
Boot (Back River) | Red | 0.7 | Au | Boot (Back River) | Kitikmeot | Gold |  | Sabina Gold & Silver Corp. (2017) | The property lies within the Slave Structural Province of Archen age. Principal sup[racrustal rocks are metasediments and metavolcanics of the Archean Yellowknife Supergroup. | Diamond drill program (16,000 m), airborne mag-EM geophysical surveys (6,500 line-km), reconnaissance prospecting, till sampling. | At Hammer Lake, hole 92T019 intersected 11.01 g/t Au across 10.05 m. At Rooster Lake, hole 92T022 intersection a sulfide-bearing zone that assayed 5.47 g/t Au over 5.59 m. At Scorpion Lake, hole 92T024 intersected two zone of mineralization assaying 6.79 g/t Au over 0.07 m and 7.70 g/t Au across 2.90 m. |  | 82934, 82977, 83153 | 76G9, 76G10 | 65° 42.36' N | 106° 28.79' W |  | 5
Boot Lake | Red | 0.7 | Au | Boot Lake | Kitikmeot | Gold |  | Kit Resources Ltd. (1997) | The property is in the Slave Structural Province and is hosted by Archean rocks of the Yellowknife Supergroup. The property is underlain by greywacke, mudstone, and iron formation of the Beechey Lake Group. Archean granitic intrusions, including the Boot Lake granitic pluton, and felsic to intermediate porphyry dykes also occur on the property. | 77 holes drlled (7,683 m), reconnaissance exploration, prospecting, geophysical surveys, mapping. | Hole 97HA-001 intercepted an interval of 1.00 metres at 4.55 g/t Au at Hammer. At Rooster, drill hole 97RO-001 intercepted narrow intervals of up to 6.40 g/t Au. At Scorpion the best intercept was 2.97 g/t Au over 5.57 metres in drill hole 97SC-001. |  | 84046 | 76G9, 76G10, 76G15, 76G16 | 65° 41'N | 106° 27'W | Subsurface IOL, Surface IOL | 4
Boston (Hope Bay) | Red | 0.7 | Au | Boston (Hope Bay) | Kitikmeot | Gold | Diamonds | BHP Minerals Canada Ltd. (1997-1998), Cambiex Exploration Inc. (1999), Miramar Mining (1999-2001, 2003-2007), Hope Bay Gold Corporation (2000-2001), Sherwood Mining Corporation (2004), Newmont Mining Corporation (2008-2009), Hope Bay Mining Ltd. (2010-2012), TMAC Resources Inc. (2013-2020) | Archean mafic metavolcanic rocks and intermediate to felsic metavolcanic rocks with interbedded metasedimentary units dominate the belt, with lesser amounts of ultramafic rocks. Felsic intrusions along the eastern flank of the Hope Bay belt separate it from the Elu greenstone belt. Gold mineralization is found along the entire length of the Hope Bay greenstone belt and is classified as Archean lodegold type. Mineralization at the Boston deposit, located in the southern end of the belt, is found within deformed quartz-carbonate veins hosted in a complex series of altered sedimentary-volcanic sequences. | Regional exploration, 750 grab samples, 2,182 till samples, 40 soil samples, 15 whole-rock samples, mapping Boston at a scale of 1:10,000, lake-bottom sediment sampling, prospecting, drilling of 98,228.7 m in at least 391 holes, airborne magnetic survey (7,461 line-km). | Drilling results exceeded expectations (hole 304 intercepted 6.6 m grading 21.7 g/t gold) and added new mineralized areas; 16.2 g/t over 9.5 m was intercepted in an area outside the existing resource. Furthermore, deep drilling encountered significant mineralization (28.9 g/t gold over 3.8 m and an exceptional 461.3 g/t gold over 0.5 m) in an area ~ 400 m by 500 m, below the level of the existing resources. Hole B270 had 16.86 meters at 40.37 g/t and hole B373 had 4.0 meters at 184.3 g/t from Boston central high grade zone. Intersections of 3.4 meters grading 150.7 g/t (hole B296) and 1.0 meters at 318.8 g/t were reported from the Boston North and South shoots. Ten other holes were drilled into the B3 Zone with the best assay being 8.0 meters at 18 g/t in hole B335. Highlights of the drilling included intercepts of 22 g/t Au over 17.6 m and 15.9 g/t Au over 18.4 m. | The current total combined measured and indicated mineral resource for the Hope Bay project, completed by TMAC in 2017, stands at 4.91 million ounces of gold at an average grade of 8.6 g/t Au, with an additional 1.69 million ounces at 7.1 g/t Au in the inferred category (NI 43-101 compliant). | 84027, 84408, 84463, 30103, 85063, 84782, 84911, 84924, 84974, 85231, 85537, 85599, 83980, 84133, 84119, 84101, 84346, 85683 | 76O8, 76O9, 76O10 | 67° 39.06' N | 106° 23.26' W | Crown, Subsurface IOL, Surface IOL | 6
Boulder (Back River) | Red | 0.7 | Au | Boulder (Back River) | Kitikmeot | Gold |  | Sabina Gold & Silver Corp. (2017) | The property is underlain by oxide iron formations trending north-south over 10 kilometers, hosted by mixed turbidites of the Beechey Group. The iron formation is overlain by a thick sequence of flat-lying Proterozoic Goulburn Group sedimentary rocks. | Ground electromagnetic survey, mapping, sampling, drilling. | Exploration drilling on the Boulder property resulted in another discovery in 2012. This discovery was made following up on results from a historic drill hole, and includes an 11.0 m intersection of 4.05 g/t Au from a sequence of altered and sulphidized iron formation. |  | 86001 |  | 65° 40.84' N | 106° 55.13' W | Crown, Surface IOL | 5
Chiacgo (Hope Bay) | Red | 0.7 | Au | Chiacgo (Hope Bay) | Kitikmeot | Gold |  | Sherwood Mining Corporation (2004), Maximus Ventures Ltd. (2006), Miramar Mining Corporation (2004, 2007), Bear Lake Gold Ltd. (2008-2009), Newmont Mining Corporation (2008-2009), Hope Bay Mining Ltd. (2011-2012), TMAC Resources Inc. (2013-2015) | Archean mafic metavolcanic rocks and intermediate to felsic metavolcanic rocks with interbedded metasedimentary units dominate the belt, with lesser amounts of ultramafic rocks. Felsic intrusions along the eastern flank of the Hope Bay belt separate it from the Elu greenstone belt. Gold mineralization is found along the entire length of the Hope Bay greenstone belt and is classified as Archean lodegold type. | 750 grab samples, 300 till samples, 40 soil samples, 15 whole-rock samples, mapping, lake-bottom sediment sampling, prospecting, at least 190 drill holes totaling in 73,229 m drilled, geophysical surveys (magnetic and horizontal loop EM). | Grab sampling in 2004 outside of the channel sampling area returned values up to 9.4 g/t Au and 1014 g/t Ag. Grab samples taken at Hammerhead in 2004 ranged up to 227.7 g/t Au and values were reported up to 32.4 g/t Ag. | The current total combined measured and indicated mineral resource for the Hope Bay project, completed by TMAC in 2017, stands at 4.91 million ounces of gold at an average grade of 8.6 g/t Au, with an additional 1.69 million ounces at 7.1 g/t Au in the inferred category (NI 43-101 compliant). | 84944, 85683 | 76O8, 76O9, 76O10, 76O15, 76O16, 77A3 | 67° 35.32' N | 106° 33.78' W | Crown, Subsurface IOL, Surface IOL | 6
Churchill, Churchill West | Red | 0.7 | Diamonds | Churchill, Churchill West | Kivalliq | Diamonds | Gold, Nickel | International Samuel Exploration Corp. (2006-2008), Shear Minerals Ltd., Stornoway Diamond Corporation (2003-2010), BHP Billiton (2003-2006) | The project area is underlain by the Churchill Province cratonic rocks. The Churchill kimberlites drilled to date range in age from 177 to 228 million years and are covered by a thin overburden layer. Since 2003, 88 kimberlite occurrences have been discovered. The Churchill property is underlain by a number of Archean greenstone belts which are favourable for high grade gold and nickel deposits. | Diamond drilling, mapping, aeromagnetic surveys (8,000 line-km on Churchill and 14,000 line-km on Churchill West all at 150 m spacing), 1,500 till samples, ground geophysical surveys, a 3,658 line-km high resolution airborne magnetic-electromagnetic survey, mini-bulk sample. | Processing of the 356 t mini-bulk sample at Kahuna recovered 11,088 diamonds greater than 0.85 mm with an overall diamond grade of 0.95 c/t. Hole 08RC-034 intersected kimberlite between 32.5 to 34.0 m. Hole 08RC-035 intersected kimberlite between 26.5 to 27.5 m. A 29.9 kg composite sample made up of representative chip samples collected from these two kimberlite intercepts was analyzed by caustic fusion and a total of 176 diamonds, including five macro diamonds, were recovered. Results suggest the bodies are significantly diamond-bearing, verticallyemplaced kimberlite dykes (Notch, Jigsaw, Kahuna, KD308).The dykes are up to 4 m in width, variable lengths, and have returned sample grades of up to 2.18 c/t. |  | 84827, 84828, 85365, 85289, 85372, 85375, 85489, 85630 | 55N8, 55N9, 55O2, 55O3, 55O4, 55O5, 55O6, 55O7, 55O11, 55O12 | 63° 19' 48"N | 91° 9'W | Crown, Surface IOL | 5
Cone Hill | Red | 0.7 | Au | Cone Hill | Kivalliq | Gold |  | Agnico Eagle Mines Limited (2017-2018) | The properties are on Crown land and IOL from the western extent of the Pyke Fault in the Rankin Inlet greenstone belt west of Meliadine, to the southwest side of Baker Lake in the Gibson MacQuoid greenstone belt. These claims are underlain by geological units similar to those found at the Meadowbank, Meliadine, and Amaruq properties that are all associated with greenstone belts and regional structures. Generally, these properties cover areas previously explored and that host known showings. | Magnetic survey, 500 grab samples, 700 till samples, 1,814 m of diamond drilling (24 holes in total), prospecting, geophysical surveys, regional mapping. |  |  | Company Website | 55N13, 55M16 | 63.98° N | 94.16° W | Crown | 1
Del (Back River) | Red | 0.7 | Au | Del (Back River) | Kitikmeot | Gold |  | Sabina Gold & Silver Corp. (2017) | The Del property is dominanted by undifferentiated mudstone, and greywacke of the Archean Beechey Group. These rocks are typically steeply dipping and tightly folded with greenschist facies metamorphism. | Soil sampling, trenching, 610 m of drilling, reconnaissance sampling, mapping, HLEM and ground magnotometer survey, TDEM survey, relogging, prospecting, channel sampling, structural mapping. | The Beechey Zone returned assays of 9.1 g/t Au over 9m based on a trench sample. The Phoenix zone returned 12.5 g/t Au over 3 m in trench sampling. Historical drilling returned 5.4 g/t Au over 1 m in hole 86-3 and 5.5 g/t Au over 1m in hole 86-10. |  | 85596, 85671, 85796, 86000 | 76G7 | 65° 27.416' N | 106° 39.266' W | Crown, Surface IOL | 5
Doris (Hope Bay) | Red | 0.7 | Au | Doris (Hope Bay) | Kitikmeot | Gold |  | Hope Bay Gold Corporation (2000)Miramar Mining Corp (2000, 2002-2007), Newmont Mining Corporation (2008-2009), Hope Bay Mining Ltd. (2010-2012), TMAC Resources Inc. (2013-2020) | Archean mafic metavolcanic rocks and intermediate to felsic metavolcanic rocks with interbedded metasedimentary units dominate the belt, with lesser amounts of ultramafic rocks. Felsic intrusions along the eastern flank of the Hope Bay belt separate it from the Elu greenstone belt. Gold mineralization is found along the entire length of the Hope Bay greenstone belt and is classified as Archean lode gold type. At the Doris mine, located near the northern end of the belt, mineralization is hosted in a steeply dipping quartz vein system within a sequence of folded and metamorphosed pillow basalts, at the contact between iron-titanium tholeiite and magnesium tholeiite. Doris mine is in production with its first gold pour in 2017. | At least 320 drill holes totaling 360,251 m of drilling, 11,206 m of reverse circulation drilling, 790 glacial till samples, lake-bottom sediment sampling, mapping, prospecting, 8,671 line-kilometres of EM surveys. | Intersections such as 13.5 meters grading 65.27 g/t (hole D220) and 15.0 meters grading 37.8 g/t (hole D368) were among those reported. Assay results of 8.6 g/t Au over 8.3 metres, including 17.1 g/t Au over 3.2 metres (hole PSD-065) and 6.6 g/t Au over 2.2 metres were encountered at Marianas. Some highlights from the BTD zone drilling include 13.2 m grading at 26.7 g/t Au, 5.1 m grading 50 g/t Au and 4.3 m of 68.9 g/t Au. Highlights include 21.2 m grading 5.7 g/t Au and 33.8 g/t Au over 3.8 m. Highlights include intercepts grading 2,710 g/t Au over 0.7 m and 1,255 g/t Au over 1.5 m. Both expansion and infill drilling intersected high-grade mineralization in the zone, with intervals grading 196.1 g/t Au over 6.8 metres and 87.5 g/t Au over 6.6 metres. Deeper mineralization was also found with grades of 7.72 g/t Au over 7.48 metres and 6.52 g/t Au over 4.05 metres. | The current total combined measured and indicated mineral resource for the Hope Bay project, completed by TMAC in 2017, stands at 4.91 million ounces of gold at an average grade of 8.6 g/t Au, with an additional 1.69 million ounces at 7.1 g/t Au in the inferred category (NI 43-101 compliant). | 84463, 30103, 85063, 84782, 84911, 84924, 84974, 85231, 85537, 85599, 84346, 84334, 85683 | 77A3, 77A6 | 68° 8.24' N | 106° 36.66' W | Crown, Subsurface IOL, Surface IOL | 6
Elu Belt | Red | 0.7 | Au | Elu Belt | Kitikmeot | Gold | Silver, Copper, Zinc | Sherwood Mining Corporation (2001-2002), Hope Bay Mining Ltd. (2011), TMAC Resources Inc. (2015-2019) | The 10 by 80 kilometre belt has similarities to the Hope Bay greenstone belt and may be linked in the southern tip of the Elu belt by a concave structure sharing the same supracrustal rock sequence. Both belts are of similar age and composition, with Elu containing a higher percentage of metasedimentary rocks. The Elu belt is overlain by Paleoproterozoic to Paleozoic sedimentary rock sequences, with a major, carbonate altered, north-south trending shear zone transecting it. There are known base metal and gold occurrences with traces of platinum group elements mineralization in the mafic-plutonic complex adjacent and to the southwest. | Ground geophysics, drilling (1,755 metres in 15 diamond drill holes), geochemistry, mapping, sampling, reconnaissance exploration, airborne geophysical surveys (gravity survey and a Magnetic/EM survey), 2,617-line kilometre magnetic-electromagnetic airborne survey (150 metre line-spacing). | The more northerly Peninsula showing yielded grab samples of up to 10.3% copper, 5.2 g/t gold, and 150 g/t silver, but subsequent channel samples in trenches returned maximum values of 0.51% copper over two meters, and up to 0.34 g/t gold and 28 g/t silver. Channel samples from the southerly Elu 1 showing assayed 0.45% copper over a meter and 0.23% copper over four meters. Results include, 1.6% Zn, 0.14% Pb, 0.09% Cu over 1.8 metres (hole 02elu5) and 1.4% Zn, 0.05% Pb and 1.3% Cu over 0.4 metres (hole 02elu15). |  | 84500, 86035, 86052 | 76O9, 76O16, 76P13, 77A2, 77A7, 77A10 | 67° 56' 30" N | 106° 01' 00" W | Crown, Surface IOL | 5
Eqe Bay | Red | 0.7 | Cu-Au | Eqe Bay | Qikiqtani | Gold, Copper |  | International Capri Resourcse Ltd. (1997) | The property hosts sulphide-bearing iron formations. The Eqe Bay belt is part of the Archean Mary River Group. The greenstone belt has a 5 km thick mafic volcanic package capped by magnetite iron formations, felsic flows and an extensice volcanic breccia/conglomerate horizon. | Prosepecting, mapping, magnetic survey, VLF-EM survey, rock sampling. | Highest assay of 2.1 g/t Au from a sample taken in a sulphidized cherty argillite. |  | 84033 | 37C9 | 69.65° N | 76.54° W | Crown, Subsurface IOL, Surface IOL | 3
Esker (South Nunavut) | Red | 0.7 | Au | Esker (South Nunavut) | Kivalliq | Gold |  | Diamonds North Resources Inc. (2011) | The property includes a 1,300 m by 600 m area which contains more than 5 km of folded gabbro units hosting gold-mineralized veins. | Re-logging the historic core, mapping, drilling | Drilling conducted by a previous operator intersected grades of up to 8.18 g/t Au over 13.27 m and substantial mineralized widths up to 70.95 m grading an average of 2.35 g/t Au. |  | 85766 | 65H11 | 61° 39.14' N | 96° 44.70' W | Crown, Surface IOL | 4
Four Hills, Cop (Committee Bay) | Red | 0.7 | Au | Four Hills, Cop (Committee Bay) | Kitikmeot | Gold |  | CBR Gold Corp. (2009), North Country Gold Corp. (2010-2014), Auryn Resources Inc. (2015-2019), Fury Gold Mines Limited (2020) | The Committee Bay greenstone belt can be traced along the entire property and extends between 5 km and 30 km in width. It is generally characterized by poor exposure of the underlying rocks due to an extensive, thick sequence of till cover. Basalts, intermediate to felsic tuffs, komatiites, coarse-grained metasedimentary rocks, and banded iron formation rocks dominate stratigraphy. Gold mineralization in the Committee Bay belt is commonly associated with quartz veining, silicification, and sulphidization within silicate, oxide, and/or sulphide facies banded iron formation rocks of the volcano-sedimentary Archean Prince Albert Group. Gold mineralization is also found in quartz veins associated with shear zones in gabbroic, volcanic, and sedimentary rocks and is generally accompanied by arsenopyrite, pyrite, and pyrrhotite. | Mapping, sampling (rock, till), 5,000 regional till samples, 3,100 XRF till samples, RAB drilling totalling 10,000 m, 10,000 metres of rotary air-blast (RAB) and diamond drilling, induced polarization survey. | Sampling returned assay values up to 5.05 g/t Au, 6.42 g/t Au and 4.71 g/t Au. At the Kinng Au showing, grab samples returned gold values up to 15.1 g/t. |  | 85519, 85577, 85665, 85748 | 56K6, 56K7, 56K10, 56K11 | 66° 32.47' N | 93° 1.09' W | Crown | 3
Fox | Red | 0.7 | Au | Fox | Kivalliq | Gold | Silver | Comaplex Minerals (2001), NDT Ventures Ltd. (2002), Diamonds North Resources Inc. (2011), Agnico Eagle Mines Limited (2016-2018) | The properties are on Crown land and IOL from the western extent of the Pyke Fault in the Rankin Inlet greenstone belt west of Meliadine, to the southwest side of Baker Lake in the Gibson MacQuoid greenstone belt. These claims are underlain by geological units similar to those found at the Meadowbank, Meliadine, and Amaruq properties that are all associated with greenstone belts and regional structures. Generally, these properties cover areas previously explored and that host known showings. For example, historical assays returned over 40 g/t of gold from grab samples taken from arsenopyrite-bearing quartz veins in iron formation at the Amarok showing at the Fox Lake property. | 152 grab samples, airborne magnetic survey, mapping, sampling, reconnaissance prospecting, drilling, geophysical surveys. | Results at the Hinge Showing include 3.4 m of 5.8 g/t gold and 2.2 m of 5.4 g/t gold. At the Far East showing, results include 0.85 m assaying 7.79 g/t gold and 0.4 m of 3.30 g/t gold. At the Lakeshore Showing, located 800 m east of the Hinge Showing, chip sample results include 1 m of 4.35 g/t gold and 0.70 m of 3.11 g/t gold. Chip sampling of the fourth zone, the North Limb, returned 0.75 m of 3.94 g/t gold and 0.6 m of 1.18 g/t gold. Of the 91 samples taken from the four areas, 35 returned anomalous (> 0.15 g/t) gold values with a high of 12.77 g/t gold. Grab samples of up to 43.90 g/t Au have been returned from the Fox property. |  | 84477, 84536, 85712 | 55N3, 55N4, 55N5, 55N6, 55N7 | 62° 27' 00" N | 92° 51' 00" W | Crown, Surface IOL | 5
George Lake (Back River) | Red | 0.7 | Au | George Lake (Back River) | Kitikmeot | Gold |  | Kit Resources Ltd. (1997, 1999), Shear Minerals Ltd. (1998), Kinross Gold (1999-2005), Miramar Mining Corporation (2004), Dundee Precious Metals Inc. (2005-2008), Sabina Gold & Silver Corp. (2009-2020) | The Back River project is located in the central part of the Slave Structural Province and is underlain by sedimentary rocks of the Beechey Lake Group consisting of oxide and silicate banded iron formation rocks hosted in turbidites with lesser greywackes and mudstones. The sequence is cut by gabbroic and felsic dykes, with the latter ranging in thickness from 0.5 to 5 metres. | At least 361 drill holes totaling 215,122 m, prospecting, mapping, 146 rock samples, 5 soil samples, 2 till samples, collecting environmental baseline data (hydrological, meteorological and fish studies, bathymetry), soil and rock geochemistry (20,269 samples for gold and multi-elements), 311 kg bulk sample, high-sense magnetometer and VLF survey (850 line-km), airborne mag-EM geophysical surveys (6,500 line-km), 7,546 line-kilometers of airborne geophysics. | Holes testing the southern extension of the deposit assayed up to 17.0 m at 14.9 g/t. A new zone 250 meters west of the fold nose intersected 5.9 meters grading 11.2 g/t. Some reported intersections included 7.0 meters grading 38.6 g/t gold (Hole 01GO-59) and 17.45 meters of 11.8 g/t (01GO-65). The best intercept from the Trigger zone returned from this drill hole assayed 9.12 g/t Au over 6.00 m. The best result reported from the Lookout Hill target is 5.14 g/t Au over 16.00 m. Positive results of up to 16.16 g/t Au over 7.9 m at Locale 1; 12.84 g/t Au over 23.0 m at Locale 2; and 16.54 g/t Au over 25.5 m at Lone Cow Pond. From the 13 holes completed on the Gap zone, best results were returned of 8.96 g/t Au over 18.50 m from hole 13GRL103 and 13.55 g/t Au over 7.00 m from 13GRL102. The drilling into the Hinge zone returned results of 18.34 g/t Au over 8.75 m from hole 13GRL104, and 7.43 g/t Au over 9.00 m from 13GRL095. This latter drill hole also intersected a second zone of 9.35 g/t Au over 7.75 m deeper in the hole. Positive results (Lone Cow Pond) of 24.96 g/t Au over 11.25 m from hole 13GRL152 and 13.46 g/t Au over 12.75 m from 13GRL150 were returned from this program. | The George deposit, located approximately 50 km northwest of the Goose deposit, contains an indicated mineral resource of 1.1 million ounces at 5.6 g/t with an inferred mineral resource of 980,000 ounces of gold grading at 6.32 g/t (NI 43-101 compliant). The estimate was completed by Sabina Gold & Silver Corp. in 2015. | 84193, 84550, 85294, 84045, 85596, 85723, 85671 | 76G13, 76G14, 76J3, 76J4 | 65° 55.73' N | 107° 28.68' W | Crown, Surface IOL | 6
Gibson MacQuoid | Red | 0.7 | Au | Gibson MacQuoid | Kivalliq | Gold |  | Auryn Resources Inc. (2017-2019) | This greenstone belt, located between the Meliadine and Meadowbank gold mines, is one of a number of Archean-aged greenstone belts located in the Western Churchill Province of northeastern Canada. The character and history of the rocks, as well as the nature and timing of deformation in this greenstone belt, is considered to be equivalent to other significant belts within the Western Churchill Province that host deposits such as those found at Agnico Eagle’s Amaruq, Meadowbank and Meliadine mines. | 8,500 till samples, high-resolution drone imagery, 193 boulder and outcrop rock samples. |  |  | Company Website | 55M1, 55M2, 55M3, 55M6, 55M7, 55M8, 55M9, 55M16, 55N5, 55N6, 55N7, 55N10, 55N11, 55N12, 55N13, 56C4, 56D1 | 63° 37' 33" N | 93° 44' 43" W | Crown, Surface IOL | 1
Goose Lake (Back River) | Red | 0.7 | Au | Goose Lake (Back River) | Kitikmeot | Gold |  | Kit Resources Ltd. (1997), Shear Minerals Ltd. (1998), Kinross Gold (2000-2005), Miramar Mining Corporation (2004), Dundee Precious Metals Inc. (2005-2008), Sabina Gold & Silver Corp. (2009-2020) | The Back River project is located in the central part of the Slave Structural Province and is underlain by sedimentary rocks of the Beechey Lake Group consisting of oxide and silicate banded iron formation rocks hosted in turbidites with lesser greywackes and mudstones. The sequence is cut by gabbroic and felsic dykes, with the latter ranging in thickness from 0.5 to 5 metres. The bulk of gold mineralization present at the Goose property is structurally controlled, and is associated with quartz and quartz-carbonate veining associated with shearing and accompanied by silicification within banded iron formation rocks and the interbedded sedimentary rocks. Gold is usually associated with pyrite, arsenopyrite, and pyrrhotite with free gold present in quartz and quartz-carbonate veining. Gold mineralization is also found in porphyritic quartz- and quartz-feldspar dykes but not in the younger gabbro dykes that post-date mineralization. The Goose Lake project us now fully permitted for construction and operations as of June 2020. | At least 448 drill holes totaling 307,242 m of drilling, 202 grab samples, 452 till samples, 200 bedrock channel samples, prospecting, mapping, 5 soil samples, collecting environmental baseline data (hydrological, meteorological and fish studies, bathymetry), soil and rock geochemistry (20,269 samples for gold and multi-elements), 311 kg bulk sample, engineering studies, re-logging of historical diamond drill core, geochronology work, high-sense magnetometer and VLF survey (850 line-km), airborne mag-EM geophysical surveys (6,500 line-km), 7,546 line-kilometres of airborne geophysics, induced polarization survey, a ground electromagnetic survey. | Some reported intersections included 7.0 meters grading 38.6 g/t gold (Hole 01GO-59) and 17.45 meters of 11.8 g/t (01GO-65). One drill hole returned a result of 18.99 g/t Au over 27.20 m at a vertical depth of 170 m from an area in the centre of the deposit that was previously thought to be barren. Results from the Umwelt's G2 zone include 14.24 g/t Au over 28.25 m in one drill hole and 9.48 g/t Au over 29.85 m from another drill hole. Results from the deep drilling program (Umwelt) include 9.50 g/t Au over 7.2 m (hole 12GSE173), 9.73 g/t Au over 5.7 m (hole 12GSE191), and 51.93 g/t Au over 16.1 m (hole 12GSE217). Resource conversion drilling at the deposit also returned favorable results of 18.18 g/t Au over 25.7 m and 10.31 g/t Au over 39.9 m from drill holes 12GSE238 and 12GSE234, respectively. Best results from the resource conversion program (Llama) include 15.16 g/t Au over 36.4 m from drill hole 12GSE141, which also intersected a second mineralized zone with 41.05 m of 7.15 g/t Au, and 21.58 g/t Au over 12.9 m from drill hole 12GSE153. Resource expansion drilling at Llama also met with success, returning 10.9 m of 8.40 g/t Au, as well as 6.90 g/t Au over 8.0 m from other holes. Drill hole 12GSE226 returned 15.5 m of 12.68 g/t Au from the western limb of the anticline (Wing Zone), as well as multiple lower-grade intersections from the east limb .Best results (Llama) of 19.86 grams per tonne (g/t) gold (Au) over a 16.65 m interval from hole 13GSE292, and 11.56 g/t Au over 32.40 m from 13GSE285B. Highlights from this program (Umwelt) include 21.96 g/t Au over 19.72 m from hole 13GSE377 and 17.30 g/t Au over 25.60 m from 13GSE386. Drilling identified Echo as being open to the northeast and at depth, and returned results of 13.13 g/t Au over 12.55 m from hole 13GSE435 and 7.73 g/t Au over 12.20 m from 13GSE395 that suggest gold grades improve at depth. Zones with grades of up to 16.86 g/t Au over 13.5 m at Umwelt and 6.52 g/t Au over 8.3 m at Llama were intersected. Drilling targeted high-grade zones at Kogoyok, Echo, Umwelt-Vault zone, and Llama, and intersected intercepts of up to 31.9 m grading 8.65 g/t Au at Umwelt-Vault and 6.46 g/t Au over 6.35 m at Llama. Some of the highlights of this drilling program include high-grade intercepts of 23.25 m grading 15.67 g/t Au further expanding Llama Extension. Up-plunge drilling at Nuvuyak intersected multiple folded zones of mineralized iron formation with highlights including 3.5 metres grading 18.71 g/t Au, 19 metres grading 2.59 g/t Au, and 18 metres grading 10.04 g/t Au. Intersections at UMwelt in 2020 included 5.88 g/t Au over 20.10 m and a high of 51.50 g/t Au over 8.20 m, with an outstanding grade of 19.89 g/t Au over 32.2 metres. | Current measured and indicated resource estimates for the Goose property total 5.33 million ounces of gold with an average grade of 5.87 g/t Au. There is an additional 1.85 million ounces grading at 5.6 g/t Au in the inferred resource category (NI 43-101 compliant). The estimate was completed by Sabina Gold & Silver Corp. in 2015. | 84193, 84550, 85294, 84047, 85596, 85723, 85671, 86043 | 76G9, 76G10 | 65° 33.00' N | 106° 25.79' W | Crown, Surface IOL | 6
Greyhound | Red | 0.7 | Cu-Zn-Au-Ag | Greyhound | Kivalliq | Gold, Silver, Zinc, Copper, Lead |  | Intrepid Mines Ltd. (2006-2008), Aura Silver Resources Inc. (2006-2019), Agnico Eagle Mines Limited (2014-2020), Gold79 Mines Ltd. (2020) | Locally at Greyhound, the gold exploration focus is on the boundary between a felsic sub-volcanic intrusion and the mafic meta-volcanic rocks of a greenstone belt, both in the Woodburn Lake Group. Work has focused on two principal gold targets, the first being a strongly silicified zone, interpreted as a thrust fault, that extends approximately 9 km along the western margin of the greenstone belt to the northwest of Aura Lake. The second target is a banded iron formation unit southwest of Aura Lake that caps the greenstone belt and has a known strike length of about 10 km. The Dingo gold-copper prospect, approximately 12 km to the northeast, is a gossanous copper-rich stringer zone located adjacent to a gold-bearing linear quartz vein that can be traced for over 1.7 km. | MEGATEM airborne survey, ground checking of geophysical targets, 857 line-km helicopter-borne electromagnetic survey, airborne versatile time-domain electromagnetic survey, snowmobile-mounted magnetic geophysical survey, prospecting, 146 litho-geochemical samples, soil sampling, mapping, gas hydrocarbon survey, 453 grab samples, till sampling, 8,968 m of diamond drilling in 21 holes, an induced polarization (IP) survey. | Historical results from the area have returned mineralization of base metals, gold, and silver, with values up to 8.2% Pb, 18.5% Zn, 9.2% Cu, 3,080 g/t Ag, and 28 g/t Au. Analytical results from one hole returned 18 metres (m) of anomalous gold with values up to 3.6 g/t Au over a 0.59 m interval. Results from soil surveys and accompanying rock-chip samples have identified a 40-hectare area, south of Aura Lake, with anomalous gold values in two ranges: 0.3 g/t to 28.8 g/t and 21 g/t to 5,380 g/t Au. At Jackpot, surface samples returned a best result of 1.65 g/t Ag and 12.60 g/t Ag. A stockwork zone of quartz-carbonate veining within mafic volcanics was intersected in drill core for over 25 metres, with the last 1.5 metres returning 6.41 g/t gold. At the Dingo prospect, values of 3.31 g/t gold over 2.7 metres including 1.5 metres of 5.68 g/t Au were also reported from one drill hole. A quartz vein containing copper and lead mineralization at Gilmore prospect in the east of the property returned multiple gold mineralized assays up to 15.60 g/t Au. Samples from the Dingo Zone returned gold grades ranging from 1.18 g/t up to 126 g/t and silver grades from 96.6 g/t to 356 g/t along the quartz vein. |  | 85327, 85558, 85691, 85689, 86017, 86032 | 56D12, 56D13, 66A9, 66A10 | 64° 40' 00" N | 096° 15' 00" W | Crown | 5
Hackett River | Red | 0.7 | Cu-Zn-Au-Ag | Hackett River | Kitikmeot | Gold, Silver, Zinc, Copper, Lead |  | Etruscan Resources Inc., Cominco Ltd. (1998), Sabina Gold & Silver Corp. (2004-2010), Glencore Xstrata plc (2011-2014) | The Hackett River silver-rich volcanogenic massive sulphide (VMS) project and the surrounding Wishbone property are located within the Hackett River greenstone belt (also known as the Wishbone greenstone belt) in the Slave Structural Province. Three main deposits, Main Zone, Boot Lake, and East Cleaver, are known on the Hackett River property, as well as one satellite deposit, the Jo Zone. Sulphide mineralization occurs as tabular semimassive to massive lenses at or near the contact between underlying felsic volcanics and overlying pelitic sediments. Stringer sulphide mineralization is locally developed beneath the massive sulphide lenses, and stratiform disseminated sulphides surround the massive sulphide and stringer zones. | 176,335 m drilled in at least 598 holes, geotechnical drilling, metallurgical testing and optimization, environmental impact assessment, geophysical surveys, geophysical and ground surveying techniques. | The first zone consists of copper-rich massive sulphides running 4.72% Cu, 0.24% Pb, 2.85% Zn, 661.3 g/t Ag and 2.19 g/t Au across 15.0 metres. The second zone intersected a precious metal-rich horizon with values of 11.41 g/t Au and 1471.3 g/t Ag across 15.1 m. The third zone, zinc-rich massive sulphides, assayed 2.55% Pb, 10.71% Zn and 235.8 g/t Ag across 20.65 m. The fourth zone consisted of zinc-rich massive sulphides and assayed 1.21% Pb, 23.63% Zn and 127.0 g/t Ag across 2 metres. In a recent deep stepout hole at Boot Lake, assays include 42.95 m of 8.35% Zn and 180.5 g/t Ag with a second hole containing 49.85 m of 9.18% Zn and 141.6 g/t Ag. Highlights of the 2007 program included 57.2 m of 16.78% zinc and 140 g/tonne silver from surface in the Main Zone West area in the area designated as the “starter pit” by the Wardrop’s Economic Assessment. Another significant intersection in the Boot Lake Deep deposit area included 30.25 m of 10.1% zinc and 317 g/tonne silver in a stepout hole that confirmed mineralization continuity to below 620 m. Drilling at the Jo Zone Deposit, located 250 m to the southeast of the Main Zone, intersected 284.3 g/t Ag, 5.4% Zn, 2.6% Cu, over 30.0 m, including 756.8 g/t Ag and 13.88% Cu over 4.55 m. Drill hole SHR-11-01 intersected significantly higher grades returning 268 g/t Ag, 0.52 g/t Au and 6.26% Zn over 21.70 m at a down-hole depth of 122.10 m. Drill hole SHR-11-03 returned 141 g/t Ag, 3.65% Zn and 1.09% Cu over 43.90 m at a down-hole depth of 70.40 m. Included was a 16.80 m interval that graded 266 g/t Ag and 9.03% Zn. | An updated resource estimate (NI 43-101 compliant) was released in May 2013 by Glencore Xstrata plc that includes 25 million tonnes of indicated resources at average grades of 4.2% Zn, 0.6% Pb, 0.5% Cu, 130 grams per tonne (g/t) Ag, and 0.3 g/t Au and 57 million tonnes of inferred resources grading 3.0% Zn, 0.5% Pb, 0.4% Cu, 100 g/t Ag, and 0.2 g/t Au. | 85723, 85759 | 76F9, 76F10, 76F16, 76G5, 76G6, 76G12, 76G13, 76F8, 76F9, 76F15, 76F16, 76G5, 76G12, 76G13, 76K1, 76K2 | 65° 36'N | 107° 52' 48"W | Crown, Subsurface IOL, Surface IOL | 6
Haig Inlet | Red | 0.7 | Fe | Haig Inlet | Qikiqtani | Iron Ore |  | Canadian Orebodies Inc. (2011-2013), McKinnon Prospecting Ltd. (2011) | The area around Haig Inlet was explored in the 1950s by Belcher Mining Corporation, targeting the Paleoproterozoic Kipalu Formation of iron-bearing rocks hosted within a sedimentary-volcanic sequence. The Kipalu Formation contains extensive magnetite-facies iron formation. The relatively flat-lying Kipalu Formation is a series of Palaeoproterozoic iron-bearing rocks hosted in a sedimentary-volcanic sequence. The iron mineralization occurs as hematite, magnetite, and a mixture of both minerals. | 9,117.5 m of drilling in 64 holes, 5,100 m of drilling on the key targets (Haig North Extension, Haig West, Haig South and Kihl Bay), mapping. | Assay results returned average grades of 29.2% Fe. Results from several holes drilled in the 2011 season included assays of 36.0% Fe over 14 m, 35.9% Fe over 14 m, 35.8% Fe over 14 m, and 35.7% Fe over 14 m. Highlights from 2012 drilling included 33.82% Fe over 19.9 m and 16.2 m of 35.9% Fe from two drill holes at Haig West, and 32.03% Fe over 16.3 m at Kihl Bay. | In 2012, Canadian Orebodies Inc. released a NI 43-1010 compliant estimate on Haig North; the deposit is estimated to have an indicated resource of 230 million tonnes grading 35.17% Fe, and an inferred resource of 155 million tonnes grading 35.55% Fe. Haig South's estimated inferred resource is 134 million tonnes of ore at 35.37% Fe. | 85719, 85775 | 34D6, 34D7, 34D11, 44A1, 4A8 | 56° 23' 24"N | 79° 4' 12"W | Crown, Subsurface IOL | 6
Heninga Lake (Kana) | Red | 0.7 | Cu-Zn-Au-Ag | Heninga Lake | Kivalliq | Copper, Zinc | Silver | INCO Ltd., Breakwater Resources Ltd. (1997) | The property has potential for massive sulphides (Cu-Zn). | Sampling, geophysical surveys (ground magnetics, HLEM, IP, gravity), drilling (8 holes - 4,241 m), mapping at a 1:10,000 scale, prospecting. | Best drill intercept on Main and AB11: 0.87% Cu, 0.26% Zn, 5.42g/t Ag over 5.14 m; 2.14% Cu and 20.0g/t Ag over 0.9m. Other drill intercepts on HEN and ROOSTER: 2.60 m grading 0.98% Cu. |  | 83989, 84096, 84221 | 65H9, 65H16 | 61° 41.461'N | 96° 16.666'W | Crown, Surface IOL | 5
Inuk (Committee Bay) | Red | 0.7 | Au | Inuk (Committee Bay) | Kitikmeot | Gold | Diamonds | Committee Bay Resources (2003, 2008), Gold Fields Exploration (2003), CBR Gold Corp. (2009), North Country Gold Corp. (2010-2014), Auryn Resources Inc. (2015-2019), Fury Gold Mines Limited (2020) | The Committee Bay greenstone belt can be traced along the entire property and extends between 5 km and 30 km in width. It is generally characterized by poor exposure of the underlying rocks due to an extensive, thick sequence of till cover. Basalts, intermediate to felsic tuffs, komatiites, coarse-grained metasedimentary rocks, and banded iron formation rocks dominate stratigraphy. Gold mineralization in the Committee Bay belt is commonly associated with quartz veining, silicification, and sulphidization within silicate, oxide, and/or sulphide facies banded iron formation rocks of the volcano-sedimentary Archean Prince Albert Group. Gold mineralization is also found in quartz veins associated with shear zones in gabbroic, volcanic, and sedimentary rocks and is generally accompanied by arsenopyrite, pyrite, and pyrrhotite. | 921 grab samples collected, 5,000 regional till samples, 3,100 XRF till samples, ground magnetic survey, boulder mapping, and over 40,000 m of RAB drilling, 10,000 metres of rotary air-blast (RAB) and diamond drilling, induced polarization survey. | Drilling at Inuk intersected 11.18 g/t Au over 11 m and confirmed the continuity of wide, lower grade portions. Sampling returned assay values up to 5.05 g/t Au, 6.42 g/t Au and 4.71 g/t Au. At the Kinng Au showing, grab samples returned gold values up to 15.1 g/t. At the Inuk prospect, Auryn intersected gold mineralization with grades of up to 1.15 g/t over 25.9 m and 2.78 g/t over 6.09 m. These intercepts at the Inuk prospect extend the mineralization 400 m along strike from the known historical intercept of 16.04 g/t Au over 12.6 m. |  | 85519, 85577, 85665, 85748 | 46M12, 46J15, 56J16, 56O1, 56P3, 56P4, 56P5, 56P6, 56P7, 56P8, 56P9, 56P10 | 67° 26.67' N | 88° 4.17' W | Crown, Subsurface IOL, Surface IOL | 4
James River (JR, VT) | Red | 0.7 | Diamonds | James River (JR, VT) | Kitikmeot | Diamonds | Gold | Strongbow Resources, 4763 NWT Ltd. (2002) | Located at the edge of the Slave province, the property is primarily underlain in the north by late Archean granitoids and gneisses and Neoproterozoic granitoids. Much of the southern part of the property is underlain by metasedimentary and metavolcanic rocks of the Anialik greenstone belt. The Malley, MacKay, Lac de Gras and Mackenzie dyke swarms are present on the property. | Airborne magnetic survey, till sampling, mapping. | A quartz pebble conglomerate was mapped and sampled, with assays of up to 120 g/t gold reported. |  | 84670 | 76M4, 76M5, 86P1, 86P8 | 67° 7' 44"N | 112° 9' 22"W | Crown | 4
Jericho | Red | 0.7 | Diamonds | Jericho | Kitikmeot | Diamonds | Gold, Base Metals | Lytton Minerals Ltd., New Indigo Resources Inc. (1997-1998), Tahera Diamond Corporation (1999-2008), Benachee Resources Inc. (2009), Shear Diamonds Ltd. (2010-2011), Stornoway Diamond Corp. (2012) | The Jerico kimberlite complex has 12 kimberlite types and 13 domains defined by Shear Diamonds Ltd. Jericho was in production from 2006 to 2008. It is currently under Crown control and has only been partially remediated. | 10.53 tonne bulk sample of the JD/OD-3 pipe, float mapping, 1,349 till samples, prospecting, soil and rock sampling, mapping, re-logging core, petrography, reverse circulation drilling (32.8 tonnes), diamond drilling (3.1 tonnes) for bulk sample, drilling (at least 5 holes for 1,936.5 m), 22 line-km of ground surveys, two ground geophysical surveys, (455.7 line-km of magnetometer and 55.7 line-km of electromagnetic surveys). | 9,401 tonne bulk sample on JD/OD-1 processed in 1996 and yielded 10,539 carats for an average of 1.18 carats/tonne, 67 diamonds exceeded 5 carats including a gem quality stone of 40 carats and gem quality 23.89 carat stone. In fall of 2001, Tahera’s exploration staff discovered a new kimberlite about six kilometers west of the Jericho kimberlite. JD/OD-3 returned 7.34 carats for an average of 0.697 carats/tonne, preliminary resource of 10.5 Mt to a depth of 350 m. JD-3 kimberlite 35.9 tonne sample returned a total of 10.41 carats for an overall grade of 0.29 carats/tonne. | The Jericho pipe had an indicated resource of 3.667 million tonnes grading 1.14 carats per tonne. The pipe’s inferred resource amounts to 3.401 million tonnes at 0.52 carats per tonne (non-NI 43-101 compliant). This was completed by Tahera Diamond Corporation in 2004. | 83828, 30057, tahera.com1, j-a2005/02573bk, 85048,084899 | 76E13, 76E14, 76L3, 76L4, 86H16, 86I1 | 66° 00' N | 111° 29' W | Crown, Surface IOL | 5
Kahuna | Red | 0.7 | Diamonds | Kahuna | Kivalliq | Diamonds | Gold | Dunnedin Ventures Inc. (2014-2019), Solstice Gold Corp. (2018-2020) | Diamondiferous Kahuna, Notch, and PST kimberlites. Situated in the northern Hearne Domain of the Churchill Province, the Kahuna project area is underlain by rocks of the Archean Rankin Inlet Group and Archean metaplutonic rocks of the Churchill Structural Province. The Rankin Inlet Group is overlain by the Proterozoic metasediments of the Hurwitz Group. At least 88 kimberlites have been identified on the property and occur as both pipes and dykes, subdivided into two types: type A kimberlites have strong magnetic signatures, fine grained magmatic textures, low indicator mineral counts, and were emplaced between 170 and 226 Ma. This type has low diamond potential. Type B kimberlites have medium to coarse-grained magmatic textures, have abundant indicator minerals, and emplacement ages of 233 to 239 Ma; these kimberlites are of significantly higher diamond potential, and are the focus of current exploration efforts. Six other kimberlites with high diamond potential are known on the property, but have not been defined sufficiently to be included in the mineral resource. The Kahuna Gold project is situated within the Hearne Domain of the Churchill Province, and underlain by metasedimentary and granitic rocks of the Ennadai-Rankin granite-greenstone belt. Numerous northwest and east-west trending faults are known on the property and are of similar orientation to the Pyke Fault system that is spatially related to the gold deposits at Meliadine. | 4 tonnes of bulk sample, 5,491 till samples, geological mapping, bedrock sampling, 400 kg of material recovered from drilling, 3.5 tonnes of material was collected, 800 kg of glacial till collected, 2,876 rock samples, 2,049 high-resolution till samples, ground magnetic and resistivity geophysical surveys, 1,675 line-km of ground magnetic surveys, 11 rotary air-blast (RAB) drill holes (801.6 m), RAB drill (20 holes, 1081 m), 69 RAB drill holes completed, 6 drill holes. | The largest diamond recovered from Kahuna was a 5.43 carat stone believed to have come from a larger broken diamond with an original weight of 13.42 carats. The company announced that 96 commercial-size diamonds, with a total weight of 5.34 carats, had been recovered from a 0.82-tonne sample taken from the PST kimberlite. The diamonds are mostly white to off-white, with a small component of yellow and pink stones. This mini-bulk sample was processed in two batches, a 1.02 tonne sample which returned 36 commercial-sized stones (+0.85 mm) totaling 0.66 carats, for a sample grade of 0.99 ct/t and a 1.30 tonne sample which returned 49 commercial-sized stones (+0.85 mm) totaling 1.29 carats, for a sample grade of 0.99 ct/t. Diamond recoveries from the PST dyke totaled 8.17 carats from 2.03 tonnes of kimberlite for an aggregate grade of 4.02 carats per tonne. A 43.78 kg sample from the Notch kimberlite returned four commercial-sized diamonds for a total of 0.43 carats, and the largest was a clear, colourless, elongated octahedron of 0.16 carats. Within Qaiqtuq, gold mineralization is found in boulders believed to be locally sourced, and locally in outcrop, with grab samples returning up to 66.6 g/t Au and 5.74 g/t Au, respectively. The Megafold NWL target returned up to 24.4 g/t Au from a 1 m-wide quartz vein hosted in iron formation outcrop. | The resource estimates, completed by Dunnedin Ventures Inc. in 2015, that these kimberlites contain 4.018 million carats of diamonds at an average grade of 1.01 carats per tonne from 3.99 million tonnes of kimberlite. | 86039, 86056 | 55J13, 55J14, 55N1, 55N8, 55O2, 55O3, 55O4, 55O5, 55O6, 55O7 | 63° 07' 00" N | 91° 15' 00" W | Crown, Surface IOL | 5
Kayak | Red | 0.7 | Au | Kayak | Kivalliq | Gold |  | Comaplex Minerals (1999) | Anomalous gold values were found in iron-rich fractures associated with hematite, iron carbonate, and sericite alteration and deformation zones in feldspar porphyry. | Trenching, channel and chip samples, ground magnetics, IP survey. | Best value: 32.5 g/t Au. |  | 84167 | 55K7 | 62.38° N | 92.77° W |  | 2
Kiggavik | Red | 0.7 | U | Kiggavik | Kivalliq | Uranium |  | Cogema Resources Inc (2005), Forum Uranium Corp., Superior Diamonds Inc. (2006-2007), AREVA Resources Canada Inc., DaeWoo International Corp., JCU Canada Exploration Company Ltd. (2006-2016) | Five uranium deposits are known at Kiggavik: Main, Centre, East, Andrew Lake and End Grid. There are also several prospects including Bong, Granite, Jane and Sleek that have been investigated. Kiggavik Main, Centre and East deposits are located approximately 2 km south of the Thelon Fault zone at the contact between the Thelon sandstone and the basement metasedimentary rocks. The Andrew Lake and End Grid deposits, south of the Kiggavik deposits, lie along the Judge Sissons Fault zone. These two parallel fault zones are interpreted as having created a pathway for mineralizing fluids. Altered metasedimentary rocks are the main host units for uranium mineralization. | Environmental baseline studies, geotechnical logging, prospecting, geological mapping, alteration studies, mineral prospectivity analyses, ground resistivity, 463 line-km of ground geophysics (10 grids), ground geophysical surveys (439 line-km of EM and 131 line-km of gravity), 362 line-km of EM airborne geophysics, 44,454.6 m of diamond drilling in at least 140 drill holes. |  | The Kiggavik deposits contain a proven reserve of 44,000 tonnes of uranium, and a probable total resource of 60,000 tonnes; this converts to 148 million lbs of U3O8 at an average grade of 0.55% (non-NI 43-101 compliant). The resource estimate was completed by AREVA Resources Canada Inc., DaeWoo International Corp. and JCU Canada Exploration Company Ltd. | 85562, 85737 | 66A5, 66A6, 66A11, 66A12 | 64° 33' 36"N | 97° 27'W | Crown, Subsurface IOL, Surface IOL | 4/6
Madrid (Hope Bay) | Red | 0.7 | Au | Madrid (Hope Bay) | Kitikmeot | Gold | Diamonds | Miramar Mining (2000-2001, 2003-2007), Hope Bay Gold Corporation (2000-2001), Sherwood Mining Corporation (2004), Maximus Ventures (2005-2007), Bear Lake Gold Ltd. (2008-2009), Newmont Mining Corporation (2008-2009), Hope Bay Mining Ltd. (2010-2012), TMAC Resources Inc. (2013-2020) | Archean mafic metavolcanic rocks and intermediate to felsic metavolcanic rocks with interbedded metasedimentary units dominate the belt, with lesser amounts of ultramafic rocks. Felsic intrusions along the eastern flank of the Hope Bay belt separate it from the Elu greenstone belt. Gold mineralization is found along the entire length of the Hope Bay greenstone belt and is classified as Archean lode-gold type. Gold mineralization at the Madrid Trend, located mid-way in the belt, is generally associated with structural breaks and breccia zones. | 750 grab samples, 1,445 till samples, 40 soil samples, and 15 whole-rock samples, mapping, lake-bottom sediment sampling, prospecting, at least 494 drill holes totaling 227,013 m of drilling , 8,978 m of regional reverse circulation drilling, geophysical surveys (magnetic and horizontal loop EM), 8,671 line-kilometres of EM surveys. | Hole PSD052 hit 29.1 g/t over 0.9 meters, while PSD047 returned an interval of 8.9 g/t over 6.0 meters. Very high grab samples from the Kamik shear zone (>600 g/t gold). Hole M92 produced the best intersection at Madrid with 51.8 meters grading 6.9 g/t. Highlights of drilling included 24.08 m grading at 2.92 g/t Au including 3 m of 13.27 g/t, as well as 15.29 g/t Au over 6 m further down the same hole, and 12 m grading at 10.49 g/t Au. Highlights include 7.4 g/t Au over 65.7 m and 6.6 g/t Au over 42.2 m at Naartok West, and 11.0 g/t Au over 12.5 m at Naartok East. Drilling at Pogey followed up on previous TMAC exploration drilling and intersected anomalous gold concentrations in all holes completed, with highlights of 0.4 g/t Au over 15.5 metres and 0.8 metres grading 3.0 g/t Au. Gold grades of up to 0.3 g/t Au over 11.0 metres were found at Kamik, which was tested with two diamond drill holes this year. Other drill-tested targets included Domani and Quaqtuq, where exploration drilling cut gold mineralization with grades of up to 28.0 g/t Au over 1.1 metres and 0.3 g/t Au over 12.5 metres. | The current total combined measured and indicated mineral resource for the Hope Bay project, completed by TMAC in 2017, stands at 4.91 million ounces of gold at an average grade of 8.6 g/t Au, with an additional 1.69 million ounces at 7.1 g/t Au in the inferred category (NI 43-101 compliant). | 84463, 30103, 85063, 84782, 84911, 84924, 84974, 85231, 85537, 85599, 84334, 84533, 85683 | 76O9, 76O10, 76O15, 76O16, 77A3 | 68° 3.77' N | 106° 36.47' W | Crown, Subsurface IOL, Surface IOL | 6
Mag Lake | Red | 0.7 | Zn-Pb-Cu-Ag | Mag Lake | Kivalliq | Copper, Zinc |  | INCO Ltd., Midasco Gold Corp. (1997) | The property is underlain by intercalated mafic to felsic pyroclastics, debris flows, mafic to intermediate flows and a tonalitic to granodioritic intrusion, all of which are cut by mafic dikes. | Mapping, prospecting, ground magnetic survey, HLEM, IP, EM37, gravity surveys, drilling (2 holes - 574 m). | Best drill intercept: 0.31% Zn over 5.40 m; 0.50% Cu over 3.55 m. |  | 84069, 84089 | 65H9, 65H16 | 61.75° N | 96.28° W | Crown, Subsurface IOL, Surface IOL | 2
Mary River | Red | 0.7 | Fe | Mary River | Qikiqtani | Iron ore |  | Baffinland Iron Mines Corporation (2003-2019) | Nine deposits and several additional prospects are hosted in metasedimentary and metavolcanic rocks within the Neoarchean 2.76-2.71 billion year old (Ga) Mary River Group. The area has been variably affected by three major tectonic events, the most important being the Trans-Hudson orogeny at 1.8 Ga. The stratigraphic position of lithological units most commonly consists of a lower sequence of metavolcanic rocks, and an upper sequence of metasedimentary rocks, with iron formation forming a prominent marker. In the vicinity of Mary River, all known high-grade iron mineralization is associated with large scale fold structures along structural boundaries. The high-grade iron ore is associated with footwall chlorite schist, and occurs as hematite, magnetite, or specularite in banded iron formation. Iron mineralization at Deposit No. 1, the main deposit, averages 64% iron. Mary River has been in production since late 2014. | At least 300 drill holes totaling 44,363 m drilled, regional exploration, mapping, grab- and channel-sampled, reconnaissance traverses (520 line-km), prospecting traverses (364 line-km), portable x-ray fluorescence analyses, 3,325 rock samples, 78 samples for petrographic analysis, portable XRF traverses, 116 channel samples collected, helicopter-supported and ground prospecting traverses, 47 samples were collected for whole-rock analysis, 625 drill core samples, soil and till sampling, geochemistry, a backpack drill program, remote sensing survey, ground magnetometer survey (155 line-km), a gravity survey over (65 line-km), 262 line-km ground magnetometer survey, 23 line-km gravity survey, 544-km ground magnetic and ground magnetic geophysical survey (108 line-km), 833-station ground gravity survey, airborne geophysical surveys (1,116-line km gravity survey), 8,043 line-km gravity and magnetic survey, 4,866 line-km magnetic and electromagnetic survey, a hyperspectral survey. | Results from drilling include 114.8 m grading 62.6% Fe, highlighted by 61.4 m of 63.6% Fe, in five high-grade zones at Deposit No. 5. A second hole drilled approximately 100 m along strike returned 74 m grading 65.4% Fe in seven mineralized zones, including 68.3% Fe over 30 m. Grab samples from Deposit No. 6 averaged 67.1% Fe along a northwest-southeast striking high-grade zone exposed over 1 km on surface and up to 170 m wide. | Deposit No. 1 contains a measured resource of 207 million tonnes grading 66.3% Fe, an indicated resource of 211 million tonnes also grading 66.3% Fe, and an inferred resource of 213 million tonnes at 66.9% Fe. Deposit No. 2 and Deposit No. 3 contain combined indicated resources of 26 million tonnes grading 65% Fe, and combined inferred resources of 336 million tonnes at 65.9% Fe (NI 43-101 compliant), completed by Baffinland Iron Mines Corporation in 2011. | 85600, 85736, 85816, 85823, 85842, 85841, 86007, 86013, 86025, 86033, 86040, 86041, 86030, 86053 86057, 86048, 86049 | 37C9, 37C10, 37C16, 37D13, 37E4, 37F1, 37F10, 37F12, 37F13, 37F14, 37F15, 37F16, 37G1, 37G2, 37G3, 37G4, 37G5, 37G6, 37G7, 37G11, 47H8 | 71° 18' N | 79° 00' W | Crown, Subsurface IOL, Surface IOL | 6
Meadow River | Red | 0.7 | Au | Meadow River | Kivalliq | Gold |  | Agnico Eagle Mines Limited (2017-2018, 2020) | The Amaruq and Meadow River properties are underlain by Archean Woodburn Lake Group rocks and locally Amaruq is hosted by a strongly deformed volcano-sedimentary succession. | Prospecting, 913 till samples, 400 km of ground magnetic geophysical surveying, 1,358 rock samples, 15-line-km induced polarity ground geophysical survey. |  |  | Company Website | 66H1, 66H2, 66H3, 66H6, 66H7, 66H8, 66H9 | 65° 21' 00" N | 96° 34' 00" W | Crown | 1
Meadowbank | Red | 0.7 | Au | Meadowbank | Kivalliq | Gold | Base Metals | McChip Resources Ltd. (1997), Cumberland Resources Ltd. (1997-2006), Agnico Eagle Mines Limited (2007-2020) | Geologically, the Meadowbank deposits are underlain by the Woodburn Lake Group, which is comprised of structurally complex quartzite, ultramafic to felsic volcano-sedimentary rocks, and banded iron formations that have been intruded by later granitoids and lamprophyre dykes. Gold is hosted in rocks of greenschist to amphibolite metamorphic grade. At the Goose and Portage pits, both now depleted, mineralization occurs in the sulphides in deformed iron formation units, and in gold bearing quartz-sulphide veins in volcano-sedimentary rocks. The Vault deposit is hosted in gently dipping volcanic rocks and porphyry dykes that exhibit metre-scale zones of hydrothermal alteration. The Meadowbank Mine was in production from March 2010 to the end of 2019. | 1,200 line-km airborne magnetic and EM survey, 40 line-km ground magnetometer survey, 50 line-km ground based magnetic survey, 32.7 line-km induced polarization survey, 189.4 line-km magnetic and VLF survey, 1,450 line-kilometer airborne geophysical, numerous ground magnetic and IP surveys totaling 195 line-km, mapping at a scale 1:10,000 and 1:5,000, 2,400 soil samples, 2,167 rock samples, trenching, 6,000 assay core samples, prospecting, 6 trenches (400 m in length), 53 MMI soil samples, regional reconnaissance and ground exploration, at least 606 drill holes totaling in 136,030 m of drilling, 256 till samples. | Best drill intersection at Third Portage (south end): 9.2 m grading 9.31 g/t Au in hole TP97-213, and 8.0 m grading 6.87 g/t Au in hole TP97-215. Lower limb near hinge: (17.5 m grading 6.5 g/t Au in hole TP97-205). Bay Zone intercepts: 19.9 m grading 9.7 g/t Au and 4.3 m grading 37.37 g/t Au (hole TP97-206). Significant intersections included 5.12 m at 19.94 g/t Au from the Bay Zone, 14.00 m at 6.10 g/t from the Third Portage deposit, and 4.58 at 35.03 g/t Au from the Goose Island deposit. Channel sample results: C - 25.74 m at 10.31 g/t Au; D - 24.46 m at 6.95 g/t Au; E - 32.64 m at 9.18 g/t Au; F - 16.33 m at 9.3 g/t Au. For example, from hole NP02-397, at a depth of 45 m below surface, the drill encountered 44.75 g/t over 6.7 m. Included in that interval is a shorter segment of 175.60 g/t gold over 1.46 m. Highlights of this drilling include: 11.57 g/t over 12.83 m at 40 m below surface in VLT02-85 and 14.07 g/t over 10.55 m in VLT02-64. Infill drilling of the Goose Island deposit yielded high-grade intercepts such as 119.46 g/t over 4.89 m, 87.88 g/t over 4.91 m and 97.61 g/t over 4.28 m. Highlights from Vault drilling include 9.46 g/t over 11.46 m and 4.33 g/t over 14.35 m and 8.91 g/t over 4.67 m. Significant gold results included 11.8 g/t Au over 11.3m in drill hole G07-675 and two separate intervals in hole G07-685 returning 8.9 g/t Au over 5.0 m and 6.4 g/t Au over 12.0 m. | Past proven and probable open pit reserves at Meadowbank, completed by Agnico in 2013, are 2.3 million ounces from 25 million tonnes of ore grading 2.8 g/t Au. Similarly, indicated and inferred open pit and underground resource estimates presently are estimated at 13.9 million tonnes combined, with an average grade of 2.8 g/t Au for a projected total of 1.2 million ounces of gold (NI 43-101 compliant). | 84079, 19970603CUMBERL, 19980610MEADOWB, 30082, 20050315CUMBERL, 20050711CUMBERL, 20050908MEADOBA, 20051128CUMBERL, 30091, 85476, 85544, 85624, 85679, 85770 | 56D13, 56E2, 56E3, 56E4, 66A16, 66H1, 66H2, 66H8 | 65° 09' 30" N | 96° 06' 00" W | Crown, Subsurface IOL | 6
Mel | Red | 0.7 | Diamonds | Mel | Qikiqtani | Diamonds |  | North Arrow Minerals Inc. (2013-2019) | The 2018 drilling program at Mel resulted in the discovery of a new kimberlite, ML-345. The kimberlite is located south of ML-8, where anomalously high kimberlite indicator mineral (KIM) values and a northwest-trending weak magnetic high had been identified. Three of the holes drilled at ML-8 intersected kimberlite; this kimberlite is over 170 m in strike length and the core recovered is similar to the mineralogy found in the ML-8 surface subcrop. This ML-8 kimberlite was later interpreted to be two kimberlites, termed ML-8 (Upper) and ML-8 (Lower). | Airborne magnetic survey, prospecting, 785 till samples, 787.5 m of drilling, bulk sampling (225 kg). | A 62.1 dry kg composite sample of kimberlite float from ML-8 returned 23 diamonds larger than the 0.106 mm sieve size, including a single colourless diamond larger than 0.85 mm. Microdiamond recoveries indicate ML8 (Lower) is significantly diamondiferous, with eight diamonds above the 0.106 mm sieve size from caustic fusion processing of 24 kg of drill core. ML8 (Upper) returned 13 diamonds (from the greater than 0.106 mm sieve size) from 79.5 kg of kimberlite. |  | Company Website | 46O7, 46O8, 46O9, 46O10, 46P12 | 67° 33' 12" N | 82° 13' 03" W | Crown, Surface IOL | 5
Meliadine, Meliadine East, Meliadine West | Red | 0.7 | Au | Meliadine | Kivalliq | Gold |  | WMC International (1997-2002), Cumberland Resources (1997-2005), Comaplex Minerals (1997-2009), Resource Capital Fund (2006), Meliadine Resources Ltd. (2008-2009), Agnico-Eagle Mines Limited (2010-2020) | Meliadine is located in the northern portion of the Archean-aged Rankin Inlet greenstone belt that includes deformed mafic volcanic rocks, felsic pyroclastic rocks, sedimentary rocks, and gabbro sills, and is locally metamorphosed from lower to middle greenschist grade. Known deposits and highly prospective areas within the Meliadine trend are mainly located along the Pyke Fault, a high-strain shear zone several kilometres wide and over 80 km in length. Locally, gold mineralization occurs in association with quartz-carbonate shear zones and/or laminated quartz vein systems. The highest-grade ore is hosted in structurally controlled, multide-formed and sulphidized iron formation units of the Tiriganiaq and Upper Oxide formations. Most of the major deposits at Meliadine – Normeg, Wesmeg, Wolf, Pump, and F Zone – occur within a five-kilometre radius of the main Tiriganiaq deposit, with the Discovery deposit located 17 km to the southeast. Meliadine mine production in May 2019. | 515,801 m of drilling in at least 777 holes, drilling 57 geotechnical holes (10,600 m), 55,000 m of greenfield exploratory drilling, 44,000 m of underground delineation drilling, frost-boil sampling, prospecting, mapping at 1:5,000 scale, 2,824 till samples, 70 rock samples, detailed surface sampling, mini-bulk sample (236 m of core), ground magnetometer surveys (14 grids totaling 2,578 line-km), 800 line-kilometer airborne geophysical survey, 194 line-km of magnetics on 12.5 and 25 m line spacing. | Tiriruniak Central Upper Contact Zone best intercepts: 16.5 g/t Au over 11.08 m, plus 65.29 g/t Au over 2.69 m (hole MEL97-140) and 33.77 g/t Au over 9.0 m (hole MEL97-149). Lower Shear Zone best intercepts: 11.9 g/t Au over 11.6 m (hole MEL97-187) and 23.5 g/t Au over 2.3 m (hole MEL97-94A). Best intersection on the Wolf Zone was 22.08 m at 16.48 g/t Au from hole 98-234. Baseline Vein best samples contained up to 120 g/t Au; some samples from North Vein were over 300 g/t Au. Highlights of 2004 drilling include 40.53 g/t over 16.18 m (when cut to 60 g/t), 33.92 g/t over 7.38 m, and 20.76 g/t over 6.0 m. Surface exploration in 2004 delineated several new targets including the Noel target, where visible gold and assays up to 280 g/t were yielded from angular boulders, the source of which remains to be discovered. Highlights from holes in the main Tiriganiaq deposit include 12.2 g/t Au over 13.2 m and 15.2 g/t Au over 8.8 m. A new zone of gold mineralization was intersected by holes 805 (28.5 g/t Au over 2.6 m), 830 (12.2 g/t Au over 13.2 m), 836 and 838. High-grade continuity was also traced to depth as one drill hole intersections returned 7.0 g/t Au over 17 m at 570 m below surface. Drill holes have intersected significant mineralization (F Zone) both near-surface and at depth; results include intercepts of 6.62 g/t Au over 11.4 m, 6.32 g/t Au over 8.2 m and 4.20 g/t Au over 11.0 m. | Agnico has indicated that as of December 2019, the Meliadine deposits include combined proven and probable reserves of 4.067 million ounces of gold in 20.7 million tonnes of ore at an average grade of 6.10 g/t. The measured and indicated resources of the total open pit and underground mines are estimated at 24.7 million tonnes of ore grading 3.52 g/t Au; the inferred resources are 14.6 million tonnes of ore grading 5.60 g/t Au (NI 43-101 compliant). | 30046, 30047, 84018, 84037, 84142, 84238, 30039, 30034, 30049, 84454, 84535, 30098, 84959, 85198, 85424, 30099, 85696, 30093, 86018 | 55J13, 55J14, 55K15, 55K16, 55N1, 55N2, 55O4 | 62° 51' 36"N | 92° 8' 24"W | Crown, Subsurface IOL | 6
Nanuq | Red | 0.7 | Diamonds | Nanuq | Kivalliq | Diamonds |  | Dunsmuir Ventures Ltd. (2003-2004), Peregrine Diamonds Ltd. (2004-2015), BHP Billiton Diamonds Inc. (2003-2004) | The property is underlain predominantly by undifferentiated granitic and gneissic rocks of Archean age and minor granulite facies likely of Paleoproterozoic age. A greenstone belt, possibly correlative with Archean Prince Albert and Woodburn Lake groups, occurs in the central part of the property and can be traced on aeromagnetic maps over 70 km. Paleoproterozoic (ca. 1.8 Ga) calc-alkaline plutonic rocks of the Ford Lake batholith occur in the northernmost part of the property. The near-vertical Wager Bay shear zone cuts the northern part of the property in an east-west direction and displays dextral shear sense. Three diamondiferous kimberlites of late Cretaceous age have been identified on the property. The pipes lie within five kilometres of one another and include Naturalik and Kayuu, both approximately five hectares in size, and Tudlik which is about one hectare in size. Each pipe has unique textural phases of kimberlite material, as observed from drill core. | Sampling, prospecting, airborne gravity gradiometer and magnetic survey, 2,060 till samples, at least 15 drill holes totalling 3,577 m, ground magnetic & EM surveys (1,550 line-km), 49 sediment samples. | A total of approximately 1,632 kg of kimberlite from the three pipes (Naturalik, Kayuu, and Tudlik) were sent for microdiamond recovery via caustic fusion. In all, a total of 1,013 diamonds (>0.075mm) were recovered from the processing of 1,558 kilograms of kimberlite (705.85kg from Naturalik, 763.50kg from Kayuu, and 88.95kg fromTudlik) with the largest stone described as a white fragment measuring 2.12 mm X 1.48 mm X 1.0 mm. |  | 84629, 84756, 84836, 85027, 85348, 85517, 85602, 85728 | 56G1, 56G2, 56G6, 56G7, 56G8, 56G10, 56G11 | 65° 21' 36"N | 90° 46' 48"W | Crown | 5
Nanuq North | Red | 0.7 | Diamonds | Nanuq North | Kivalliq | Diamonds |  | Peregrine Diamonds Ltd. (2005, 2007-2012), Indicator Minerals Inc. (2005-2011), Dunsmuir Ventures Ltd. (2006), Hunter Exploration Group (2007-2012), Bluestone Resources Inc. (2012) | The claims were staked to capture the potential source(s) of one of two kimberlite indicator mineral trains with diamond inclusion chemistry. Several samples yielded pyrope garnets with kelyphite rims and one sample yielded a pyrope garnet with a kimberlite mantle, indicating a close proximity to source. One diamondiferous kimberlite, NQN-001, was discovered on the property. Two kimberlite phases were identified in the recovered material. | Magnetic/electromagnetic geophysical survey (75 m line spacing), ground geophysical surveys, ground magnetometer surveys, till sampling (96 samples), reverse circulation drilling program, 976 m of drilling (at least 6 holes), samples collected and sent for microdiamond analysis, more than 4 tonnes of material has been recovered from NQN-001. | A total of 206 diamonds larger than the 0.075 millimetre (mm) sieve size was recovered by caustic fusion from a 152.75 kilogram (kg) sample of the NQN-001 kimberlite. Additionally, 612 diamonds >0.075 mm from another bulk sample. |  | 85540, 85602, 85733 | 56G7, 56G10, 56G11 | 65° 36'N | 90° 49' 48"W | Crown | 5
Naujaat / Qilaluqaq | Red | 0.7 | Diamonds | Naujaat / Qilaluqaq | Kivalliq | Diamonds |  | Stornoway Diamond Corporation (2006-2011, 2015), BHP Billiton Diamonds Inc. (2004-2009), North Arrow Minerals Inc. (2014-2015, 2017-2018) | Eight kimberlite pipes have been discovered at Naujaat to date. The 2017 bulk sampling process also exposed a contact between two distinct kimberlite phases. The company has defined one phase as the ‘green kimberlite’ unit, which is xenolith-poor, olivine-rich, and coherent; the other phase is their ‘blue kimberlite’ unit which is massive, poorly sorted, and volcaniclastic. Most of the yellow diamonds recovered to date are found in the ‘blue kimberlite’ material. The Q1-4 complex remains open at depth, with kimberlite known to be present to a depth of 305 m. | 9.37 tonnes bulk sample, 7,534 till samples, prospecting, 200 kg sample of Naujaat 1,950 kg bulk sample, 70 kg microdiamond analysis (from Naujaat 8), mini-bulk sample (1,500 tonnes) from surface trenching, core analysis (petrological, KIM, and microdiamond analysis), 234 wet tonne bulk sample, 70,000 line-km of airborne geophysics, 21 drill holes with a total of 10.614 m drilled. | In mid-2008, processing of the kimberlite collected from Q1 (also known as A28) kimberlite returned a total of 6.081 carats of diamonds, indicating a diamond content of 30 cpt for stones retained on a 0.85 mm square mesh screen. The largest intact diamond recovered was a 0.37 carat light brown irregular stone. Over 25 pieces of a larger, broken, colourless stone were recovered, representing an original crystal weight of at least 0.7925 carats. 17 diamonds (>1.06mm) from 39.5 kg sample (Naujaat 7) taken in 2008. More than 21 per cent of the yellow diamonds recovered from the bulk sample were identified as rare type 1B diamonds, which commonly show intense yellow colouration. A total of 383.55 carats of diamonds greater than 0.85 mm were recovered, and the entire parcel was valued at $13,795 US, with estimated prices per carat between $43 and $92 US. Fifteen diamonds greater than 1 carat in size were recovered from the sample. | Naujaat has a NI 43-101-compliant inferred resource completed by North Arrow Minerals Inc. in 2008 of 26.1 million carats in 48.8 million tonnes of kimberlite from the Q1-4 kimberlite complex. | 84859, 86045 | 46K5, 46K12, 46L9, 46L10, 46L15, 46L16, 46M1, 46M2 | 66.61° N | 86.16° W | Crown | 6
Needle Gold, Needle Lake, Needle (Back River) | Red | 0.7 | Au | Needle Gold | Kitikmeot | Gold |  | TerraX Minerals Inc. (2007-2009), Kaminak Gold Corporation (2006-2009), Sabina Gold & Silver Corp. (2017) | This property includes showings of the Needle, Jed, Wolverine, Feline and Erin Zones, and is strategically located 70 km southeast of the Back River Project and 220 km south of the Hope Bay project. Historical exploration (1983-1989) discovered five gold occurrences within the folded iron formation. The claims have numerous high-grade surface gold showings hosted by banded iron formation, a similar geological setting to the past-producing Lupin Mine. | Geological mapping, prospecting, ground inspection of known gold occurrences, drilling of five holes (570 m), 530 line-km airborne magnetic/electromagnetic survey. | The property contains more than a dozen, historical, untested gold occurrences with greater than 10 g/t Au. Several grab samples assayed up to 23.59 g /t Au across 2.11 m and 13 holes (1,287m) drilled in the past included intersections of 9.46 g/t Au over 3.43 m of core length and 11.58 g/t Au over 2.02 m. The best mineralized intersection (Hole TXR008-004) recorded 2.47 g/t Au over 3.25 m. Drilling completed in 2008 confirmed historical values on the property and also identified a new vein structure within 100 m of a mineralized boulder that returned significant gold (486 g/t Au). |  | 85486, 85366 | 76G3 | 65° 4' 12"N | 107° 7' 48"W | Surface IOL, Crown | 4
Noomut | Red | 0.7 | Au | Noomut | Kivalliq | Gold |  | Comaplex Minerals Corp. (1997-2004), WMC International (2000), Placer Dome Inc. (2002-2003), Canadian Gold Hunter Corp. (2004), Silver Range Resources Ltd. (2017) | The geological setting consists of Archean greenschist volcanic and volcaniclastic rocks of the Ennadai-Rankin greenstone belt cut by northeast and east-west structures; Lode gold mineralization is found in quartz veins associated with these structures. Iron carbonate schist, pyrite and tourmaline are reportedly associated with the veins. Gold mineralization is hosted in quartz veins within an oxide iron formation hosted in volcanoclastic metasediments. | 2,500 m of drilling, LandSat interpretation, 767 surface samples, 693 soil samples, reconnaissance prospecting, 1:100,000, 1:50,000 and 1:20,000 scale mapping, geochemistry, 60 line-km magnetic, induced polarization survey. | Best intersects: 13.27 m grading 8.18 g/t Au (hole 97-15); hole 97-13 intersected 70.95 m grading 2.35 g/t Au, including 4.8 m grading 14.77 g/t. Grab samples up to 8.5 g/t Au. Grab samples assaying more than 5 g/t gold were collected over a 1 km strike length in two sub-parallel gabbro-hosted zones. Six drill holes totalling 1,119 m were completed on the Esker occurrence and encouraging results were recovered from all but one hole. Highlights include 7.60 g/t over 12.8 m, 6.68 g/t over 6.3 m, and 9.82 g/t over 3.55 m. |  | 83997, 83998, 84150, 84439, 84628, 84749 | 65H9, 65H10, 65H11, 65H13, 65H14, 65H15, 65H16 | 61° 45' 12"N | 96° 29' 44"W | Crown, Surface IOL | 5
Oro | Red | 0.7 | Au | Oro | Kitikmeot | Gold |  | Navigator Exploration Corp. (1998-2003), North Arrow Minerals Inc. (2007, 2011-2012), Sennen Resources Ltd. (2011-2012) | The Oro property hosts the northern 10 km extent of the Hope Bay greenstone belt. The northern most drill hole encountered foliated quartz-feldspar porphyry with sericitic alteration, quartz-carbonate veins and sulphide mineralization. The remaining drill holes to the south intersected the Elu shear and splays within a sequence of Archean mafic volcanics, indicating the shear zone is not constrained by lithostratigraphy. | 28 drill holes with a total of 3,527 m drilled, reconnaissance mapping, 56 channel samples from 13 trenches and 2 outcrop transects, mapping at 1:10,000, 32 whole-rock samples, 88 grab samples, prospecting, magnetometer and electromagnetic surveys, heliborne magnetic and electromagnetic survey, ground geophysics. | Best assays from the Elu Zone was DDH98-02, which yielded 5.48 g/t Au over 5.96 m, including 18.14 g/t Au over 1.01 m and 8.33 g/t Au over 1.01 m from consecutive samples. Hole 98-03 intersected the mineralization down-dip of DDH98-02, and returned 3.61 g/t Au over 2.17 m including 7.30 g/t Au over 0.66 m. Grab samples from the Elu zone returned 2.2 to 12.7 g/t Au, drilling returned 19.20 g/t Au over 0.41 m. Channel 4 returned 19.94 g/t Au averaged over 1.75 m including 58.24 g/t Au over 0.55 m. Drilling confirmed the presence of the vein, and anomalous values were encountered across its width (approximately 5.4 metres), including 1.99 g/t Au over 0.45 metres. Drill hole 11-HB-04 returned 4.00 m at 7.04 g/t Au and drill hole 11-HB-10 yielded 20.22 g/t Au over 2.00 m. |  | 84187, 84400, 84709 | 77A3, 77A6 | 68° 12' 40"N | 106° 36' 3"W | Crown, Surface IOL | 3
Pistol Bay | Red | 0.7 | Au | Pistol Bay | Kivalliq | Gold |  | Northquest Ltd. (2011-2020) | The project area is underlain by the Kaminak Group in the Rankin-Ennadai greenstone belt within the Hearne Domain of the Churchill geological province. The Kaminak Group is comprised of volcanic and volcaniclastic rocks, iron formations, mudstones, and siltstones. Numerous syn-volcanic to late tectonic igneous intrusions are found on the property, and are dated at roughly 2.7 billion years old. The tectonic setting is interpreted as a series of back-arc islands accreted to the Rae Craton. Minor Paleoproterozoic rocks of the Hurwitz Group also underlie the property. Numerous gold occurrences have been identified on the property, but the majority of the work has focused on the Vickers gold deposit. Mineralization at Vickers is found predominantly along the southeast-plunging northeastern contact of a gabbroic/quartz-dioritic intrusion known as the Gereghty Plug, which is hosted within sub-vertical felsic and intermediate metavolcanic and meta-volcaniclastic strata. Gold mineralization is found within and adjacent to the intrusion to at least 300 m vertical depth, and remains open at depth. | 3,800 line-km of airborne magnetometer surveys, ground magnetometer surveys, high-resolution airborne magnetometer survey, 30.6 line-km ground EM survey, 21.7 and 16.3 line-km induced polarization/resistivity grid survey, 6,890 line-km airborne magnetic geophysical survey (100 m spacing), 50 line-kilometres of ground IP surveying, detailed pole-dipole IP survey, mapping, prospecting, sampling, reconnaissance surface sampling, 33 samples collected, rock chip sampling, glacial till samples collected, re-logging of historic core, at least 171 drill holes totaling 37,070 m. | Grab and channel samples from Pistol Porphyry, Cooey, Sako and Bazooka occurrences returned results of up to 4.33 g/t Au, 1.51 g/t Au, 5.07 g/t Au and 8.07 g/t Au, respectively. Drill hole PB-12-09 was completed to verify a historic Inco drill hole, and returned a weighted average of 5.39 g/t Au over 164.41 m; visible gold grains were documented at seven locations in the drill core. Holes PB-12-10 and PB-12- 11 undercut PB-12-09, and intersected 5.61 g/t Au over 163.2 m and 2.85 g/t Au over 200.3 m, respectively. Drill hole PB-12-12 was completed 50 m north of PB-12-09; 192.5 m of mineralized drill core returned values of 1.19 g/t Au over the length of this core, and visible gold was identified in this hole. One intersection through intense alteration and mineralization graded 3.46 g/t Au over 158.4 m (PB-13-03) including a high-grade interval of 11.33 g/t Au over 18 m. This drill core contains visible gold grains. Drill hole PB-13-06 reported the best gold grades of 3.79 g/t over 138.4 m. The best reported assays came from hole PB-14-07 with 6.26 g Au/t over 10.0 m at a down-hole depth of 163 m. 2.22 g Au/t over 6.0 m from hole PB-14-06 was another anomalous result. Outside the zone of strong silicification (at Vickers), gold grade values continued to be encountered outside the gabbro diorite complex where deeper drilling into less altered footwall metasedimentary units returned assays of 1.09 g/t Au over 73.4 m including 1.61 g/t Au over 45.0 m. | Vickers has an NI 43-101 open pit constrained inferred resource of 1.58 million ounces of gold at an average grade of 2.2 g/t Au, completed by Nord Gold In 2020. | 85702, 85731, 85807, 85840, 86002, 86020, 86006, 86065 | 55K5, 55K6, 55K7, 55K12, 55L8, 55L9 | 62° 23' 25" N | 93° 17' 51" W | Crown, Surface IOL | 6
Pistol Lake | Red | 0.7 | Au | Pistol Lake | Kitikmeot | Gold |  | Qikiqtaaluk Corporation, Leeward Capital (2000) | The property covers metaturbidites from the Hood River Belt. Gold is associated with pyrrhotite, pyrite, and arsenopyrite in sulphidized portions of silicate and oxide iron formation intercalated with the metaturbidites. | Mapping, prospecting, a 1,285 meter diamond drilling program. | Best results from hole P-00-70: 1.76 m at 14.75 g/t Au, 0.97 m at 33.37 g/t Au, 0.72 m at 29.18 g/t Au. |  | 84374 | 76N2 | 67° 2' 26"N | 108° 46' 47"W | Subsurface IOL, Surface IOL | 5
README Disclaimer | White | 1 | Disclaimer | README Disclaimer |  |  |  |  | The authors make no guarantees of any kind with respect to the content and accept no liability, either incidental, consequential, financial, or otherwise, arising from the use of this document. | [5 empty] | 61° 21'N | 86° 19'W
Seal (Aston Bay) | Red | 0.7 | Zn-Pb-Cu-Ag | Seal (Aston Bay) | Qikiqtani | Zinc, Silver |  | Noranda, Cominco Ltd. (2000-2001), Aston Bay Holdings (2012-2019), Commander Resources Ltd. (2008-2013, 2015), Antofagasta plc (2014), BHP Billiton Ltd. (2016) | Zinc mineralization at Seal occurs as massive sphalerite and pyrite, found in permeable quartz-arenites interbedded with dolostone. Other prospects on the property are Blizzard, Tornado, Typhoon, Hurricane, and Squall. | Geophysical surveys, hyperspectral surveys, ~2,600 meters of diamond drilling (5 holes), regional exploration, sampling, 200 kg mini-bulk sample, airborne gravity geophysical survey (18,000 line-kilometres at 200 m spacing). | In November 2013, the company announced results from analyses of historic drill core from Seal Zinc, including significant results from hole AB95-02 of 10.58% Zn over 18.8 metres, and from AB95-03 of 6.62% Zn over 22.1 metres. At Seal, drilling led to the discovery of a new tidewater-adjacent zinc-mineralized zone, with intervals of 6.0 m grading 0.67% Zn and 2.0 m grading 1.11% Zn in moderately- to strongly-altered pseudo-breccias that are considered analogous to those found at Polaris. | In December 2017, Aston Bay released an initial NI 43-101 inferred resource for the Seal property of 1.01 million tonnes of ore at an average grade of 10.24% Zn and 46.5 grams per tonne of silver (g/t Ag), with a cut-off of 4.0% Zn. | 84444, 85502, 85680, 85774, 86005, 86042, 86062, 86046 86047, 86067 | 58C10, 58C11, 58C13, 58C14 | 73° 45.816' N | 94° 58.080' W | Crown | 6
St. Tropez | Red | 0.7 | U | St. Tropez | Kivalliq | Uranium |  | AREVA Resources Canada Inc. (2007-2008, 2015-2016) | The property is located in the Rae Province, at the southwest termination of the Woodburn Group. The Archean Woodburn Group is a typical greenstone belt or supracrustal sequence consisting of a lower metavolcanic assemblage and an upper metasedimentary assemblage. These structurally overlie the Archean basement gneisses which are predominantly granitic with a minor amphibolitic component. The Meso-Proterozoic Dubawnt Supergroup unconformably overlies the Archean rocks. | Ground geophysical surveys, diamond drilling program, scintillometer survey, detailed ground mapping, small ground geophysical surveys (gravity, magnetics, and electromagnetics) diamond drilling (1,051 m in 4 holes). | The gravity survey was able to delineate several targets in two specific exploration domains. |  | 85562 | 66A5, 66A6, 66A7, 66A10, 66A11, 66A12 | 64° 33' 36"N | 97° 27'W | Crown, Surface IOL | 2
Stein | Red | 0.7 | Diamonds | Stein | Kitikmeot | Diamonds |  | GGL Resources Corp. (2019-2020), Arctic Star Exploration Corp. (2015, 2019-2020) | The bedrock on the Boothia Peninsula ranges in age from Archean to Tertiary. The Boothia Plateau is underlain by complexly folded and faulted Archean gneissic and granitic terrains termed the Boothia Horst event. The overall structure of the Boothia Peninsula is dominated by the Boothia Uplift event, a basement-controlled region of uplift active from the Archean to the Devonian. The Stein property is underlain by rocks of the Boothia Horst that is assigned to the lowest structural-level event of the Boothia Uplift. The Boothia Horst is believed to be the northern extension of the Churchill Province; age determinations of 1.63 to 1.67 Ga suggest that the gneiss domains formed during the Hudsonian Orogeny. The horst has an overall north-trending structure and the main fold has a northerly strike parallel to that of the Boothia Uplift. Surface sediments were deposited during the late Wisconsin glaciation. Deglaciation began more than 9,250 years ago and the Boothia Peninsula was largely ice-free by 8,800 years before present. | Drill-testing, ground-based magnetic surveys. |  |  | Company Website | 57C13, 57C14, 57F3, 57F4, 57F5, 57F6 | 70° 00' 00" N | 94° 30' 00" W | Crown, Surface IOL | 2
Storm (Aston Bay), Somerset Island | Red | 0.7 | Zn-Pb-Cu-Ag | Storm (Aston Bay), Somerset Island | Qikiqtani | Copper | Lead Zinc | Noranda (2000-2001), Cominco Ltd. (1997-1998, 2000-2001), Aston Bay Holdings (2012-2019), Commander Resources Ltd. (2008-2013, 2015), Antofagasta plc (2014), BHP Billiton Ltd. (2016) | Copper mineralization, consisting of copper oxides (malachite, azurite, and chalcocite), bornite, and chalcopyrite, at Storm is strata-bound and hosted in brecciated zones within dolomitic sediments of the Allen Bay formation. | 10,785 line-km aeromagnetic survey, IP and HLEM ground surveys on 1 grid, hyperspectral surveys, airborne geophysical survey (covering 350 km2), downhole electromagnetic surveys, airborne gravity geophysical survey (18,000 line-kilometres at 200 m spacing), ground gravity survey, mapping at a scale of 1:50,000 and 1:5,000 on 2 grids, 355 silt samples, 5,025 soil samples, 69 rock samples, prospecting, regional exploration, resampling of historical drill core, at least 29 NQ drill holes (6,584 m in total), 3,135 m of drilling over nine holes with seven targets were drilled at Storm Copper. | Highlights from the core resampling include 1.79% Cu over 49 metres from surface in the 2200N Zone, and 110 m grading 2.45% Cu from surface and 56 m grading 3.07% Cu from 12.2 m in the 2750N Zone. Some of the highlights of the program included drill intercepts of 16 m grading 3.07% Cu and 12.26 grams per tonne silver (g/t Ag), 4 metres grading 1.17% Cu and 4 g/t Ag as well as 20 m of 0.44% Cu and 1.69 g/t Ag. Highlights from the 2018 program at Storm include 1.5 m grading 4.39% Cu and 9.76 g/t Ag, and 2.0 m grading 2.54% Cu in hole AB18-09, a target selected based on electromagnetic data collected in 2017. |  | 83920, 84444, 85502, 85680, 85774, 86005, 86042, 86062, 86046, 86047, 86067 | 58B11, 58B14, 58B15, 58C2, 58C3, 58C6, 58C7, 58C8, 58C9, 58C10, 58C11, 58C12, 58C13, 58C14, 58C15 | 73° 38.66' N | 94° 4.82' W | Crown, Surface IOL | 5
Three Bluffs (Committee Bay) | Red | 0.7 | Au | Three Bluffs (Committee Bay) | Kitikmeot | Gold | Diamonds | Committee Bay Resources (2003-2005, 2007-2008), Gold Fields Exploration (2003-2005), CBR Gold Corp. (2009), North Country Gold Corp. (2010-2014), Auryn Resources Inc. (2015-2019), Fury Gold Mines Limited (2020) | The Committee Bay greenstone belt can be traced along the entire property and extends between 5 km and 30 km in width. It is generally characterized by poor exposure of the underlying rocks due to an extensive, thick sequence of till cover. Basalts, intermediate to felsic tuffs, komatiites, coarse-grained metasedimentary rocks, and banded iron formation rocks dominate stratigraphy. Gold mineralization in the Committee Bay belt is commonly associated with quartz veining, silicification, and sulphidization within silicate, oxide, and/or sulphide facies banded iron formation rocks of the volcano-sedimentary Archean Prince Albert Group. Gold mineralization is also found in quartz veins associated with shear zones in gabbroic, volcanic, and sedimentary rocks and is generally accompanied by arsenopyrite, pyrite, and pyrrhotite. | At least 151 drill holes totaling in 79,651 m drillled, RAB drilling totaling 10,000 m, 10,000 metres of rotary air-blast (RAB) and diamond drilling, RC drilling, IP surveys, 5,000 line-km of airborne geophysical (EM and Magnetic) surveys, a detailed ground magnetic survey (32 line-km), 800 line km of ground magnetic survey, drone aerial imagery acquisition, 6,000 line km of high-resolution airborne electromagnetic and magnetic geophysical surveys, mapping, sampling, prospecting, 921 grab samples collected, 5,000 regional till samples, 3,100 XRF till samples, induced polarization survey. | High grade gold intercepts within the southern limb extended known high grade mineralization and returned values of 9.29 g/t Au over 8.34 m and 8.02 g/t Au over 4.03 m. Significant intersections include 42.14 m of 5.88 g/t Au including 15 m of 10.2 g/t Au, and 2.27 g/t Au over 31.85 m including 7 m of 5.39 g/t Au. Results at Three Bluffs returned values of up to 8.06 g/t Au over 30.49 m from an RC drill hole and 7.34 g/t Au over 25.00 m from core. Diamond drill holes completed at Antler confirmed the presence of east-plunging high-grade ore shoots, from which grades of up to 7.58 g/t Au over 9.48 m and up to 3.89 g/t Au over 7.62 m have been returned. Best results from the drilling include 6.74 g/t Au over 17.4 m from hole 12TB134, 11.95 g/t Au over 9.0 m from 12TB137 and 7.71 g/t Au over 6.0 from 12TB142. Highlights of the diamond drilling at the Three Bluffs deposit include 23 m grading 2.5 g/t Au and 30 m grading 2.12 g/t Au. Additional drilling at the Antler prospect returned values of up to 3.43 g/t Au over 9 m. Highlights of partial drilling results released in October include an intercept of 12.2 m of 4.7 g/t Au hosted in a silicified shear zone at the Aiviq prospect located 12 km north of the Three Bluffs deposit, and 4.57 m grading 2.52 g/t Au within banded iron formation at the Aarluk prospect, 17 km north of Aiviq. The best intercept at Aiviq assayed 1.54 g/t Au over 13.5 metres, including an interval of 6.0 metres of 3.3 g/t Au. | A NI 43-101 compliant mineral resource, completed by Auryn in 2017, has been defined at the Three Bluffs deposit and currently stands at 683,000 ounces of gold at an average grade of 4.91 grams per tonne gold (g/t Au) in the Indicated category and 965,000 ounces of gold grading 5.43 g/t Au in the Inferred category. | 84848, 85130, 85257, 85668, 85519, 85577, 85665, 85748 | 56J10, 56J11, 56J12, 56J13, 56J14, 46J15, 56J16, 56K9, 56K16, 56O1 | 66° 39.03' N | 91° 24.54' W | Crown, Surface IOL | 6
TK claims | Red | 0.7 | Cu-Au | TK claims | Kitikmeot | Copper |  | Coronation Minerals Inc., Guyana Goldfields Inc. (2003) | The property is underlain by the Coppermine River group comprised of tholeiitic plateau basalts, know as the Copper Creek formation and an overlying succession of ref coloured sandstones with intercalated basaltic lava flow know as the Husky Creek formation. | Gravity survey, reconnaissance traverses, soil samples. | Some anomalous geochemical copper concentrations in soil samples. |  | 84596 | 86N7, 86N8, 86N9, 86O5, 86O12 | 67° 32' 21"N | 116° 9' 33" W | Crown | 3
Tree River | Red | 0.7 | Au | Tree River | Kitikmeot | Gold | Diamonds | Silver Range Resources Ltd. (2018-2020) | The Tree River property is located in the northern part of the Anialik greenstone belt. This property straddles the volcanic-sedimentary rock contact with a QPC (quartz pebble conglomerate) unit located approximately 80 m up-section from the contact. The QPC unit ranges in thickness from 15 to 20 metres and has been traced with some success and sampled by previous explorers for approximately 7 km. The gold-bearing section of the unit ranges in thickness between 4 and 8 metres and occurs in the bottom section of the QPC unit. Pyrite is the predominant sulphide with localized pods of up to 25% pyrite with evenly disseminated (1-2 per cent) pyrite throughout the unit. Arsenopyrite, chalcopyrite, stibnite, and sphalerite are also present in this unit. Based on U-Pb and Hf isotope dating of zircon within a sample taken from the lower sections of the TRC, the maximum deposition age of the TRC is 2964 +/- 9 Ma. | Prospecting, 88 rock samples, panel sampling. | Grab samples collected assayed up to 142 g/t Au with channel samples returning values grading up to 63.15 g/t Au over 0.35 metres and 540 g/t Au over 0.20 m. Fifty-seven of the 88 samples collected were QPC and returned assay values of up to 9.88 g/t Au from the Main Zone and 14.05 g/t Au from the West Zone. Of the 57 QPC samples collected, four assayed had grades greater than 9 g/t Au with the reminder of samples averaging at 0.20 g/t Au. The metallic screen assay from the panel samples returned 36.3 g/t Au (Main Zone) and 0.29 g/t Au (West Zone). A University of Alberta research team identified three alluvial, kimberlitic diamonds from two 10 kg samples of the TRC in 2018. |  | Company Website | 86P1 | 67° 25' 00" N | 112° 50' 00" W | Crown, Surface IOL | 3
TrustMe Property, Churchill Diamond | Red | 0.7 | Diamonds | TrustMe Property, Churchill Diamond | Kivalliq | Diamonds |  | Northern Empire Minerals Ltd, Shear Minerals, Hunter Exploration Group (2002) | The TrustMe Property is situated within the Western Churchill Province and is underlain by rocks of the metamorphosed Archean Rankin Inlet Group and surrounding Archean gneisses. The Rankin Inlet Group comprises metamorphosed and deformed sequences of mafic and felsic volcanic rocks, sedimentary rocks, iron formation, gabbro and granite. The stratigraphy is intruded by Proterozoic diabase and biotite lamprophyre dykes and overlain by the Paleoproterozic Hurwitz Group. The Proterozoic Pyke Fault may be an important structure controlling gold mineralization at Meliadine and could also be a favourable structure for kimberlite emplacement. Narrow kimberlite dykes, known as the Peter and K-L dykes, were intersected during drilling of the Meliadine gold deposit. | Till sampling program (130 samples), airborne geophysical survey, ground geophysics, magnetic surveys, prospecting and sampling, 13 drill holes totaling 917.62 m of drilling. | Two areas for indicator minerals in till samples returning anomalous concentrations of pyrope, eclogitic garnet, olivine and clinpyroxene. |  | 84704 | 55J13, 55O2, 55O3, 55O4 | 63° 6' 55"N | 91° 22' 25"W | Crown, Surface IOL | 3
Ulu | Red | 0.7 | Au | Ulu | Kitikmeot | Gold | Copper, Zinc, Silver | Echo Bay Mines Ltd. (1997-2002), Strongbow Exploration (2004-2005), Wolfden Resources (2004-2005), MMG Resources Inc. (2009-2010), Elgin Mining Inc. (2011-2013), Mandalay Resources Corp., WPC Resources Inc. (2014), Blue Star Resources (2020) | The Ulu gold deposit is hosted in amphibolite facies mafic metavolcanic rocks of the High Lake volcanic belt. The main Ulu claims (Ulu-1 to 4) cover a two to three km wide lobe of supracrustal rocks surrounded by granite on three sides. The most significant gold deposit at Ulu is the Flood Zone, a 435 m northwest striking and steeply southwest dipping zone that ranges from 2-18 metres wide. Mineralization consists of quartz veins that carry abundant arsenopyrite and loellingite accompanied by biotite, clinopyroxene and k-feldspar alteration. Additionally, high-grade volcanogenic massive sulphide copper-zinc-silver-gold mineralization has been intercepted at the Flood Zone. | Mapping, diamond drilling, ground geophysical survey, sampling, in-fill and step-out drilling. | Massive sulphide mineralization at the basalt-sediment contact, parallel to the Flood Zone mineralization, yielded 7.48% Cu, 6.94% Zn, 148.6 g/t Ag and 1.05 g/t Au across 1.9 m. The property has excellent exploration potential as demonstrated by the untested Ravine showing where prospecting has returned assays of 36.2 and 26.0 g/t Au. Rubbly gossanous quartz veins to the north and south yielded Au values between 22.8 and 89.1 g/t. in 2020 drilling intersected 7 m grading 12.5 g/t Au at Flood and 2 m grading 52.7 g/t Au at Gnu. | A NI 43-101-compliant resource completed in 2011 by Elgin Mining Inc. for the deposit, published in 2011, estimates an indicated resource of 751,000 tonnes at an average grade of 11.37 g/t Au and an inferred resource of 418,000 tonnes at an average grade of 10.61 g/t Au, totaling more than 400,000 ounces of gold. | 83943, 30110 | 76L7, 76L8, 76L9, 76L10, 76L11, 76L14, 76L15, 76L16 | 66° 54' 20"N | 110° 58' 15"W | Subsurface IOL, Surface IOL | 6
West Plains (Committee Bay) | Red | 0.7 | Au | West Plains (Committee Bay) | Kitikmeot | Gold |  | Committee Bay Resources (2003-2006), Gold Fields Exploration (2003-2005), CBR Gold Corp. (2009), North Country Gold Corp. (2010-2014), Auryn Resources Inc. (2015-2019), Fury Gold Mines Limited (2020) | The Committee Bay greenstone belt can be traced along the entire property and extends between 5 km and 30 km in width. It is generally characterized by poor exposure of the underlying rocks due to an extensive, thick sequence of till cover. Basalts, intermediate to felsic tuffs, komatiites, coarse-grained metasedimentary rocks, and banded iron formation rocks dominate stratigraphy. Gold mineralization in the Committee Bay belt is commonly associated with quartz veining, silicification, and sulphidization within silicate, oxide, and/or sulphide facies banded iron formation rocks of the volcano-sedimentary Archean Prince Albert Group. Gold mineralization is also found in quartz veins associated with shear zones in gabbroic, volcanic, and sedimentary rocks and is generally accompanied by arsenopyrite, pyrite, and pyrrhotite. | 10,000 m of drilling in at least 44 holes, over 43,000 m of RAB drilling, 10,000 metres of rotary air-blast (RAB) and diamond drilling, IP surveys, 5,000 line-km of airborne geophysical (EM and Magnetic) surveys, ground magnetic surveying, mapping, sampling, prospecting, 921 grab samples collected, till sampling, structural mapping, drone aerial imagery acquisition, 5,000 regional till samples, 3,100 XRF till samples, till sampling, boulder mapping, induced polarization survey. | The best reported assays are 14.76 g/t Au over 8.73 m core length and 25.33 g/t Au over 3.07 m (at West Plains). Drilling returned intersections of 13.14 g/t Au over 8.0 m, 19.65 g/t Au over 2.0 m and 8.39 g/t Au over 2.05 m. Sampling returned assay values up to 5.05 g/t Au, 6.42 g/t Au and 4.71 g/t Au. At the Kinng Au showing, grab samples returned gold values up to 15.1 g/t. Drilling at the White Plains zone intercepted both low- and high-grade mineralized zones, returning values of up to 13.65 g/t Au over 12.19 metres in the high-grade zone and 1.26 g/t Au over 10.67 metres in the low-grade zone. Significant RAB drill results included an intercept of 4.6 m grading 1.86 g/t Au at the West Plain prospect. |  | 84848, 85130, 85257, 85519, 85577, 85665, 85748 | 56F13, 56K2, 56K3, 56K4, 56K6, 56K7 | 66° 8.20' N | 93° 26.75' W | Crown | 5
Wolverine (South Block) | Red | 0.7 | Cu-Au | Wolverine (South Block) | Kitikmeot | Copper |  | Rio Algom Exploration Inc. (2019-2020) | Most of Victoria Island is underlain by Cambrian-Silurian carbonate and siliciclastic rocks from the Paleozoic Era, dated at around 490 to 435 million years. A stable platform developed from the Cambrian through the Silurian and thick carbonates with high oil and gas potential were deposited in this area. The Caledonian orogeny brought uplift and erosion from the Silurian through the early Devonian, generating potential red bed-related copper deposits in a thick clastic wedge. The South Block is in the south of the island, close to Coronation Gulf, where carbonate and siliciclastic formations from the late Cambrian and early Silurian are prevalent. | Mapping, prospecting, collecting samples, 2,100 line-km airborne electromagnetic survey. |  |  | Company Website | 77B10, 77B11, 77B14, 77B15, 77B16, 77C1, 77C2, 77C3, 77C6, 77C7, 77C8 | 69.13° N | 109.56° W | Crown, Surface IOL | 1
Yandle (South Nunavut) | Red | 0.7 | Au | Yandle (South Nunavut) | Kivalliq | Gold |  | Diamonds North Resources Inc. (2011), Silver Range Resources Ltd. (2017-2018) | Yandle covers five gold-mineralized zones; mineralization is associated with quartz-pyrite veins within gabbro formations. All of the Silver Range Resources properties are hosted within the Ennadai-Rankin greenstone belt and each covers two documented gold showings. This exploration program confirmed the presence of gold mineralization along the northwest-southeast trending contact between the gabbroic intrusive and intermediate volcanic rocks with higher-grade samples collected from north-south trending, steeply dipping structures in the vicinity of the contact. | Reconnaissance prospecting, reconnaissance geological mapping, sampling, ground TMF and HLEM surveys. | Historic drilling results from the property have reported up to 11.20 g/t Au over 3 m and grab samples have returned assays of up to 55.41 g/t Au. Grab samples returned results of up to 25 g/t Au at Yandle and 59 g/t Au at Aruat. Historical drilling at Yandle by Comaplex, and later Placer Dome, returned values up to 11 g/t Au/3.0 m, 17.5 g/t Au/1.25 m, and 2.5 g/t Au/2.8 m. |  | 85716 | 65H10, 65H15 | 61.95° N | 96.75° W | Crown, Surface IOL | 4

## Insufficient Data-No Reference
IconText | IconColor | IconScale | Folder | Name | Region | Commodity | Secondary Commodity | Owners and Years | Geology | Work | Best Results | Resource Estimate | NUMIN References | NTS Sheets | Latitude | Longitude | Land Tenure | Mineral Potential (out of 6)
Anik | Green | 0.7 | Ni-Cu-PGE | Anik | Qikiqtani | Copper, Nickel |  | Advanced Explorations Inc. (2012) | The Anik project, formerly known as the West Melville Area or Western Permits project, is a nickel-copper exploration project located on the western side of the Melville Peninsula. AEI believes this mineralization is associated with ultramafic units in the nearby Prince Albert greenstone belt. |  |  |  |  | 47B2, 47B7, 47B8, 47B9, 47B10, 47B16 | 68.50° N | 85.00° W | Crown, Surface IOL | 1
ARNI | Green | 0.7 | Ni-Cu-PGE | ARNI | Kivalliq | Nickel, Copper, Platinum, Palladium |  | Anconia Resources Corp. (2011) |  | Reconnaissance prospecting. |  |  |  | 56D2, 56D7 | 64.25° N | 94.76° W |  | 1
Aumaluuktuuk Project | Green | 0.7 | Diamonds | Aumaluuktuuk Project | Kivalliq | Diamonds |  | Stornoway Diamond Corporation (2006) |  | Airborne geophysical survey and till sampling. |  |  |  | 65P9, 65P10, 65P15, 65P16 | 63.75° N | 96.51° W |  | 1
Aviat North | Green | 0.7 | Diamonds | Aviat North | Qikiqtani | Diamonds |  | Northern Empire Minerals, Stornoway Ventures Ltd (2002) | The property lies within the Western Churchill Structural province and are underlain by Ordovician to Cambrian limestones that are, in turn, underlain by the Penryhn Group and Archean basement. | Till sampling (400 samples), prospecting. | One possible dyke-like kimberlite. |  |  | 47D4, 47D5, 47D6, 47C1, 47C8 | 69° 30' N | 83° 20'W |  | 2
Bache Peninsula | Green | 0.7 | Coal | Bache Peninsula | Qikiqtani | Coal |  | Canadian Sovereign Coal Corp. (2009) | The coal-bearing, late Cretaceous to Tertiary, Eureka Sound Group in the Fosheim Peninsula area consists of two informal units; a non-coal-bearing basal member 30 m thick and a coal-bearing upper member up to 3,200 m thick. Near the base of the section, individual coal seams reach a maximum of six metres thick but higher in the section, zones containing 50 per cent coal can achieve thicknesses of up to 20 m. |  |  |  |  | 39H3, 39H4 | 79.12° N | 75.05° W |  | 2
Bathurst Inlet | Green | 0.7 | U | Bathurst Inlet | Kitikmeot | Uranium | Gold, Selenium, Silver | Rockgate Capital Corp. (2007), Northrock Resources Inc. (2008-2009) | The claims are within the Kilohigok Foreland Basin along the regional Bathurst Fault near Bathurst Inlet. This basin contains interbedded Proterozoic clastic and carbonate rocks with minor basalt flows and gabbro sheets/diabase dykes. The Bathurst Inlet property hosts three known unconformity-type uranium (± gold, selenium, silver) occurrences, the Pomy, Upits and Von showings. The majority of mineralization is situated within the Proterozoic Brown Sound Formation basalt and at both contacts with sandstones. | 7,300 km radiometric airborne geophysical survey, detailed mapping, sampling, regional mapping and prospecting. | Grab samples by Cominco taken in the 1970s from the Pomy showings were reported to contain up to 4.35% U3O8 in the sandstone, 6.5% U3O8 in basalt with one trench sample returning 2.10% U3O8 over 4 m along the sandstone/basalt contact. Trenching sample results from the Upits claims returned gold values up to 141.0 g/t and 92.70 g/t with U3O8 values up to 0.29%. Trenching on the Pomy claims returned U3O8 values up to 2.121%, selenium values of 6.1% and silver values of 1,819 g/t. Lead concentrations up to 1.69% were also obtained from samples with concentrations of mercury and bismuth up to 220 ppm and 237.20 ppm, respectively. |  |  | 76G15, 76J2, 76J3, 76J5, 76J5, 76J6, 76J12, 76K9, 76J11, 76K16 | 66.25° N | 107.24° W |  | 3
Big Nose | Green | 0.7 | Diamonds | Big Nose | Kitikmeot | Diamonds |  | Kennecott Canada Exploration Inc. (1998) |  | 184 line-km of ground MAG on 30 grids, ground EM was conducted on 10 grids, 5 NQ holes (258 m) and BQ (116 m) drilled. |  |  |  | 76F | 65.50° N | 109.51° W |  | 2
Blue Lake | Green | 0.7 | Diamonds | Blue Lake | Kitikmeot | Diamonds |  | Strongbow Exploration Inc. (2004), North Arrow Minerals Inc. (2007) | The property hosts a prominent kimberlite indicator mineral train, which abruptly ends suggesting a bedrock source for these minerals is likely. | Detailed helicopter-borne magnetic-EM survey, detailed till sampling. | Prominent KIM train. |  |  | 86I9, 86I8, 86I16 | 66.63° N | 112.28° W |  | 2
Borden | Green | 0.7 | Zn-Pb-Cu-Ag | Borden | Qikiqtani | Copper, Zinc |  | MMG Limited (2014) | The property covers part of the Borden basin, a Mesoproterozoic sedimentary basin that hosts the past-producing Nanisivik lead-zinc mine. | Prospecting. |  |  |  | 48A2, 48A6, 48A7 | 72.33° N | 81.78° W | Crown, Surface IOL | 1
Cameco Option | Green | 0.7 | U | Cameco Option | Kitikmeot | Uranium |  | Cameco Corporation, UNOR Inc. (2006) | The property is located on the western part of the Hornby Bay Basin to the west of the Coppermine Property. |  |  |  |  | 86N1, 86N2, 86N3, 86N4, 86N5, 86N6 | 67.21° N | 117.26° W |  | i
Canada Uranium Joint Venture (Amer East, Amer West) | Green | 0.7 | U | Canada Uranium Joint Venture (Amer East, Amer West) | Kivalliq | Uranium |  | Bayswater Uranium Corporation, Strongbow Exploration Inc. (2009) | The exploration targets are unconformity related uranium deposits and sediment hosted uranium deposits in the North Thelon region. |  |  |  |  | 66F1, 66F2, 66F15, 66F16, 66G7 | 65.45° N | 100.50° W |  | i
Cape Osborn | Green | 0.7 | Diamonds | Cape Osborne | Qikiqtani | Diamonds |  | De Beers Canada Inc., Pure Diamonds Exploration Inc. (2007) | Identification of two large kimberlite indicator mineral areas within the Eden Point prospecting permit block. | Prospecting, sampling. |  |  |  | 48E, 48F, 48G, 48H, 58E, 58H, 58G, 59A, 59B, 59C | 75° 11.897' N | 89° 19.426' W |  | 2
Corhill | Green | 0.7 | U | Corhill | Kitikmeot | Uranium | Gold, Platinum | Garuda Capital Corp., Garuda Ventures Canada Inc., Xemplar Energy Corp., Geotech Limited (2007) | The property holds potential for Athabasca Basin-type unconformity uranium deposits and the genetically related Coronation Hill-type mineralization in Australia with associated gold and PGEs. | Preliminary exploration. |  |  |  | 86K14, 86K15 | 66.87° N | 116.52° W |  | 1
CR | Green | 0.7 | Diamonds | CR | Kitikmeot | Diamonds |  | Shear Minerals, Earth Star Diamond, 4763 NWT Ltd (2002) | The property is located in the Bear structural province, just east of the Muskox layered intrusion. The claims are primarily underlain by Proterozoic clastic and carbonate sedimentary rocks of the Recluse and Epworth groups, with lesser volumes of Akaitcho Group metabasalt. A number of Mackenzie diabase dykes cross the property. | Geophysical data, prospecting, 12 samples collected. |  |  |  | 86J9, 86J10 | 66° 36' N | 114° 40' W |  | 1
Cumberland Project | Green | 0.7 | Ni-Cu-PGE | Cumberland Project | Qikiqtani | Nickel, Copper, Platinum, Palladium |  | Global Resources Corp., Exploration Inc. (2008) | Exploration for Ni-Cu-PGE. | Reconnaissance exploration. |  |  |  | 26M9, 26N9, 26N10, 26N11, 26N12, 26N15, 26N16 | 67.68° N | 69.16° W |  | 1
Diamonds North Permit | Green | 0.7 | Diamonds | Diamonds North Permit | Kivalliq | Diamonds |  | Diamonds North Resources Ltd. (2008-2009) | [5 empty] | 56H3, 56H4, 56H5, 56H6, 56A13 | 65.14° N | 89.50° W |  | i
Eclipse | Green | 0.7 | Zn-Pb-Cu-Ag | Eclipse | Qikiqtani | Lead, Zinc |  | Cominco Ltd. (1997-1998) | Two zones of Zn-Pb mineralization on Cornwallis Island. | 51 NQ drill holes (2,418.9 m), 1,913 rock samples, an additional 6 holes totalling 1,608 m north of Polaris and 14 holes totalling 1,367 m at Eclipse. |  |  |  | 68H9 | 75.62° N | 96.34° W |  | 2
Eleanor | Green | 0.7 | Zn-Pb-Cu-Ag | Eleanor | Qikiqtani | Copper, Zinc, Lead | Diamonds | ColtStar Ventures Inc. (2011) | The property was acquired based upon a regional evaluation of the Boothia Uplift (known to host Mississippi Valley-type carbonate-hosted zinc-lead deposits), and a review of the adjacent Storm property owned by Commander Resources Inc. The geology of the project area is considered prospective for copper mineralization and specifically for sediment-hosted copper deposits. As diamondiferous kimberlites have been discovered elsewhere on Somerset Island and on the Boothia Peninsula to the south, the property is also considered by the company to have good potential for further discoveries. |  |  |  |  | 58G6, 58G7, 58G11 | 65.48° N | 91.08° W |  | 1
Epworth | Green | 0.7 | Diamonds | Epworth | Kitikmeot | Diamonds | Copper, Zinc, Lead, Silver | De Beers, Rhonda Corporation (2000) | Coronation Supergroup carbonates and clastic sedimentary rocks of Proterozoic age. Zinc-lead-silver mineralization has been found primarily within the Rocksnest Formation, which consists of inner-shelf facies dolomite and argilite. | Drilling of the Knife kimberlite, bulk sampling. | A 397 kg bulk sample contained 217 diamonds totalling 0.1275 ct. |  |  | 86I13, 86I14, 86P3, 86P4 | 67° 00' N | 113° 30' W |  | 4
Esker | Green | 0.7 | Zn-Pb-Cu-Ag | Esker | Kitikmeot | Zinc, Lead |  | Rhonda Mining Corporation, Noranda Mining and Exploration Inc. (1997) | Zn-Pb mineralization is stratabound, largely associated with a biothermal horizon. | Drilling of 114 holes totaling 7,905 m. | Mineralization intersected in 110 holes, average grade of 7.1% combined Zn-Pb over 2.95 m true width. |  |  | 86I14 | 66.87° N | 113.24° W |  | 4
Fosheim Peninsula | Green | 0.7 | Coal | Fosheim Peninsula | Qikiqtani | Coal |  | Canadian Sovereign Coal Corp. (2009), Canada Coal Inc. (2011-2013) | The coal-bearing, late Cretaceous to Tertiary, Eureka Sound Group in the Fosheim Peninsula area consists of two informal units; a non-coal-bearing basal member 30 m thick and a coal-bearing upper member up to 3,200 m thick. Near the base of the section, individual coal seams reach a maximum of six metres thick but higher in the section, zones containing 50 per cent coal can achieve thicknesses of up to 20 m. | Geological mapping, sampling, permafrost studies using groundpenetrating radar, and archaeological and paleontological studies. | Analyses of 135 samples identified numerous occurrences of thermal coal and a range in grades from sub-bituminous A to lignite B. Calorific values averaged 8,946 btu/lb (dry basis) and 44 per cent of samples yielded more than 10,500 btu/lb (dry basis). |  |  | 49G8, 49G9, 49G10, 49G15, 49G16, 49H5, 49H12, 49H13, 340B2, 340B3 | 79.69° N | 83.76° W | Crown, Surface IOL | 2
Garry Lake | Green | 0.7 | U | Garry Lake | Kivalliq | Uranium |  | Uravan Minerals Inc. (2006-2008) | The Garry Lake claim block covers the Thelon-basement contact as well as extending into the basin. The land package was acquired on the strength of exploration assessment records, favorable basement metasedimentary rocks belonging to the upper Amer Group, overlying coarse-grained sandstones of the Thelon Formation, regional-scale fault zones and previously discovered uranium bearing basement boulder train. The property also covers the interpreted up-ice terminus of a high-grade uraniferous boulder train and several extensive northwest- southeast-trending highly-anomalous surface geochemical lineaments. | Airborne geophysical work, surface sampling, multiphased airborne geophysicical survey. | Boulders were discovered by Kidd Creek Minerals in 1981, and returned assays ranging from 0.87% U3O8 to 27.12% U3O8 with an average of 7.19% U3O8. |  |  | 66F2, 66F7, 66F8, 66F9, 66F10, 66F16, 66G5, 66G6, 66G12 | 65.50° N | 100.50° W |  | 2
Happy Thought | Green | 0.7 | Au | Happy Thought | Kitikmeot | Gold |  | Silver Range Resources Ltd. (2016-2017) | The Happy Thought property, located approximately 100 km southeast of the Grumpy property, covers an area of over 2,500 ha in three contiguous claims. Seven historical gold showings are located on these claims with six hosted in altered, sulphidized iron formations and one within a thick unit of felsic tuff. Iron formation-hosted mineralization can be traced discontinuously along strike up to 1.1 km, with gold associated with pyrrhotite, arsenopyrite, and pyrite. | Rock sampling. | Historical sampling of the iron formation-hosted mineralization grades are between 1 and 5 g/t Au. Sampling of the volcanic-hosted mineralization conducted in 2016 returned values of up to 3.10 g/t Au which is below the historical values returned of up to 13.44 g/t Au. |  |  | 76K14, 76N3 | 67.00° N | 109.25° W | Crown | 3
Hood Deposit | Green | 0.7 | Cu-Au | Hood Deposit | Kitikmeot | Copper |  | Wolfden Resources Inc. (2006) | The Hood Deposit is located north of Izok and is host to several copper-rich deposits. | https://www.tandfonline.com/doi/pdf/10.1071/ASEG2013ab187 |  |  |  | 86H14 | 65.88° N | 113.28° W |  | i
IME Grassroots | Green | 0.7 | Diamonds | IME Grassroots | Kitikmeot | Diamonds |  | Indicator Minerals Inc. (2008) | These claims and permits were acquired following results of regional heavy mineral samples. |  | Kimberlite indicator minerals, including high-chrome G10 garnets, were identified from samples in five separate areas on the property. |  |  | 57F1, 57F2, 57F3, 57F6, 57F7 | 70.26° N | 93.76° W |  | 2
Itza Lake | Green | 0.7 | Diamonds | Itza Lake | Kivalliq | Diamonds |  | Stornoway Diamond Corporation, Bayswater Uranium Corp. (2007-2008) |  | Ground magnetic surveys, detailed airborne magnetic surveys, ground geophysical surveys over 20 targets, 115 till and sediment samples collected. |  |  |  | 66G1, 66H4 | 65.12° N | 98.00° W |  | 1
Keni | Green | 0.7 | Diamonds | Keni | Kitikmeot | Diamonds |  | Tyler Resources, Northern Abitibi Mining, 4763 NWT Ltd. (2002) | Located in the northern Slave province, the property is dominated by late granitic rocks. Volcanic rocks of the Anialik greenstone belt are present in the northern part of the property, while similar rocks of the Napaktulik belt occur in the southern part of the claim block. Three sets of diabase dykes cross the property, the youngest being the northwest-trending Mackenzie dyke swarm. | 4,738 line-km airborne magnetic and EM survey, 86 till samples, ground program to examine anomalies. |  |  |  | 76L13, 86I16 | 66° 50' N | 112° 00' W |  | 2
MIP | Green | 0.7 | Diamonds | MIP | Qikiqtani | Diamonds |  | Contact Diamond Corporation, Stornoway Diamond Corporation (2006) | Aeromagnetic results directly led to the staking of approximately 30,353 ha in this area. All of the anomalies are found in a single cluster and in an area considered to be structurally permissive to kimberlite intrusion. | Drilling. | One of the three claim blocks staked contains fourteen discrete geophysical anomalies varying in size from 125 m to 800 m in diameter. |  |  | 26E4, 26E5, 36H1, 36H8 | 65.25° N | 72.00° W |  | 2
Northern Hepburn | Green | 0.7 | U | Northern Hepburn | Kitikmeot | Uranium |  | Uranium North Resources Corp., Diamonds North Resources Ltd. (2007-2008) | The Northern Hepburn project overlies segments of the Hornby Bay Basin. Six uranium occurrences have been previously identified. |  | Six uranium occurrences with up to 0.82% U3O8 have been previously identified. At BB Lake, lake sediments have returned uranium values ranging from 23.7 ppm to 115 ppm U3O8. |  |  | 86J12, 86J13, 86K9, 86K10, 86K15, 86K16 | 66.76° N | 116.25° W |  | 2
Nunavut Coal Property (May Point) | Green | 0.7 | Coal | Nunavut Coal Property (May Point) | Qikiqtani | Coal |  | West Hawk Development Corporation (2007) | Coal seams are hosted within the Tertiary Eureka Sound Group. The major coal zone lies approximately 850 m above the base of the Eureka Sound Group and has been named the Fosheim Coal Zone. This coal zone crops out in the southeast portion of the Fosheimproperty. Coal seams range from lignite to subbituminous B. |  |  |  |  | 49G2, 49G7, 49G8 | 79.31° N | 85.17° W |  | 2
Nunavut Coal Property (North Fosheim) | Green | 0.7 | Coal | Nunavut Coal Property (North Fosheim) | Qikiqtani | Coal |  | West Hawk Development Corporation (2007) | Coal seams are hosted within the Tertiary Eureka Sound Group. The major coal zone lies approximately 850 m above the base of the Eureka Sound Group and has been named the Fosheim Coal Zone. This coal zone crops out in the southeast portion of the Fosheimproperty. Coal seams range from lignite to subbituminous B. |  |  |  |  | 49G9, 49G10, 49G15 | 79.73° N | 85.19° W |  | 2
Orb | Green | 0.7 | Diamonds | Orb | Kitikmeot | Diamonds |  | Stornoway Ventures (2002), 4763 NWT Ltd. (2002-2003) | The property lies on the edge of the Bear structural province, and includes the southeast portion of the Eokuk uplift in its northwest corner. The remaining claims are covered by the Recluse and Epworth sedimentary rocks, with some younger intrusions of the Hepburn suite. | Aeromagnetic survey. |  |  |  | 86P1, 86P2, 86P7, 86P8 | 67° 20' N | 112° 15' W |  | 1
Pitz Lake | Green | 0.7 | Diamonds | Pitz Lake | Kivalliq | Diamonds |  | Kennecott Canada Exploration Ltd. (2006-2007) | [5 empty] | 65P15, 66A2 | 64.00° N | 96.75° W |  | i
Polar Project | Green | 0.7 | Diamonds | Polar Project | Kitikmeot | Diamonds |  | Tahera Diamond Corporation, De Beers Canada Inc. (2006-2007) | The Muskox kimberlite located 14 km west-southwest of Jericho Diamond Mine is situated on the companies' Polar group of claims. The kimberlite is a three hectare body and is located below a small lake with overburden thickness averaging approximately 35 m. Muskox is comprised of at least two volumetrically significant units, the MKU-A and MKU-B. Additionally, it occupies a surface area of approximately four hectares, 2.5 times larger than that covered by the Jericho kimberlite. | 865 dry tonnes from MKU-A, 63 dry tonnes from MKU-B collected, drill program, regional sampling, geophysical surveying program, soil sampling. | The MKU-A unit yielded 13,890 stones representing 455.3 carats for a recovered sample grade of 0.53 carats/tonne. The MKU-B unit yielded 692 stones representing 21.8 carats for a recovered grade of 0.35 carats/tonne. |  |  | 76L4, 86I1 | 66.13° N | 114.01° W |  | 4
Rainbow Property | Green | 0.7 | Ni-Cu-PGE | Rainbow Property | Kivalliq | Nickel | Gold | Pure Nickel Inc. (2007) | A series of komatiitic and basaltic flows crop out over the 30 km length of the property. Work by Falconbridge in 2004 confirmed the presence of nickel mineralization near Rainbow Lake in the area referred to as the Main Zone. Massive sulphide boulders were located on surface at one location (Main Zone). | Rock sampling, prospecting, drilling. | The showing and five boulder samples assayed from this location ranged between 1.93% to 2.23% Ni (with 30.1 to 37.4% S). A sample of oxide iron formation in outcrop assayed 26.5 g/t Au and 2.69% S. Mineralization occurs in outcrop and drill sections as fine disseminations within peridotites assaying less than 0.8% Ni (grab and drill core). |  |  | 66G6, 66G7 | 65.37° N | 99.01° W |  | 4
Rebel Permits, Yankee Permits | Green | 0.7 | U | Rebel Permits, Yankee Permits | Kivalliq | Uranium |  | Hinterland Metals Inc. (2007) |  | Fixed wing airborne radiometric and magnetic survey. |  |  |  | 66B5, 66G7 | 65.39° N | 98.76° W |  | 1
Recluse | Green | 0.7 | Unclassified | Recluse | Kitikmeot | Base Metals |  | Hornby Bay Exploration Ltd., Valerie Gold Resources Ltd. (1998) | The property host an argillite with graphite, pyrrhotite and pyrite, along a 2 km long EM conductor. | Airborne Geoterrex GEOTEM survey, one drill hole. |  |  |  | 86J10 | 66.63° N | 114.77° W |  | 2
Repulse Bay | Green | 0.7 | Diamonds | Repulse Bay | Qikiqtani | Diamonds |  | BHP Billiton (2002-2003) | The Repulse Bay Property is underlain by the Prince Albert Group and Archean granitoid rocks of the Western Churchill province. The Archean basement is unconformably overlain by northeast-southwest trending belts of the Aphebian Penrhyn Group. In the western part of the peninsula the basement is overlain by the Folster Lake Formation. During the Helikian or Hadrynian (1100 -700 Ma) the crust in the region was fractured and faulted forming vertical northeast-southwest trending lineaments. By the middle to late Ordovician the region was blanketed by carbonate sediments. | 1,000 till samples, airborne magnetic survey. |  |  |  | 46K, 46L, 46M, 46N | 67° N | 87° W |  | 1
Rockinghorse IOL concession | Green | 0.7 | Au | Rockinghorse IOL concession | Kitikmeot | Gold |  | Golden River Resources Corporation (2010) | [5 empty] | 86I9 | 66.64° N | 112.28° W |  | i
Smiling Ghost Lake | Green | 0.7 | Unclassified | Smiling Ghost Lake | Kivalliq | Base Metals, Precious Metals |  | Phelps Dodge Corporation (1998) |  | 2,000 rock samples, prospecting. |  |  |  | 65G15 | 61.88° N | 98.77° W |  | 1
Strand Fiord Coal | Green | 0.7 | Coal | Strand Fiord Coal | Qikiqtani | Coal |  | James Bay Energy Ltd. (2004-2007), First Nephi International Inc. (2007) | The coal licenses covered the Kangut Peninsula of Strand Fiord on Axel Heiberg Island in Canada’s High Arctic. Coal is found in four formations within the Sverdrup Basin: the Upper Devonian Okse Bay Formation, the Upper Triassic or Lower Jurassic part of the Heiberg Formation, Lower Cretaceous Isachsen formation and the Upper Cretaceous and the Tertiary Eureka Sound Formation. | Surface sampling. |  |  |  | 59G1, 59G8, 59H3, 59H4, 59H5, 59H6 | 79.27° N | 91.54° W |  | 1
Strathcona Fiord | Green | 0.7 | Coal | Strathcona Fiord | Qikiqtani | Coal |  | Canadian Sovereign Coal Corp. (2009) | The coal-bearing, late Cretaceous to Tertiary, Eureka Sound Group in the Fosheim Peninsula area consists of two informal units; a non-coal-bearing basal member 30 m thick and a coal-bearing upper member up to 3,200 m thick. Near the base of the section, individual coal seams reach a maximum of six metres thick but higher in the section, zones containing 50 per cent coal can achieve thicknesses of up to 20 m. |  |  |  |  | 49E11, 49E14 | 78.76° N | 82.55° W |  | 2
Tasiq Project | Green | 0.7 | U | Tasiq Project | Kivalliq | Uranium |  | Diamonds North Resources Ltd. (2005) |  | 95 till samples. |  |  |  | 66B, 66G, 66H | 65°N | 99° 45íW |  | 1
Vesle Fiord | Green | 0.7 | Coal | Vesle Fiord | Qikiqtani | Coal |  | Canada Coal Inc. (2011-2013) | Exploration will initially focus on coal deposits hosted within Late Cretaceous and Tertiary sediments of the Eureka Sound Formation, which occurs along the southwestern portion of Ellesmere Island. | Geological mapping, sampling, permafrost studies using groundpenetrating radar, and archaeological and paleontological studies. | Analyses of 135 samples identified numerous occurrences of thermal coal and a range in grades from sub-bituminous A to lignite B. Calorific values averaged 8,946 btu/lb (dry basis) and 44 per cent of samples yielded more than 10,500 btu/lb (dry basis). |  |  | 49E13, 49F16, 49G1, 49H3, 49H4 | 79.06° N | 83.23° W | Crown | 2
Western Permits | Green | 0.7 | Ni-Cu-PGE | Western Permits | Qikiqtani | Copper, Nickel | Silver, Gold | Advanced Explorations Inc. (2011) | The Western Permits project, or West Melville Area, lies within the Prince Albert Terrain between Committee Bay and Parry Bay on the Melville Peninsula. In 2009, the Geological Survey of Canada (GSC) reported anomalous nickel, copper, and silver values (including native copper and silver) from hydrothermally altered basaltic rock in the Roche Bay greenstone belt. The company considers that this mineralization could be associated with ultramafic units in the Prince Albert greenstone belt. The sulphide mineralization appears to be associated with quartz-carbonate stockwork veins. Near Folster Lake, molybdenum mineralization in quartz veins is found in granitoid basement rocks near the granite-greenstone contacts and in granitic dikes cross-cutting the greenstone rocks. | Reconnaissance exploration, 330 rock samples. | Assays up to 3.19% Mo confirmed some reported historical high-grade results. Nine samples yielded assay results ranging from 0.11 to 0.86% Ni, up to 0.87% Cu, and between 0.01 and 0.05% Co. Three grab samples collected from a zone of hydrothermally altered basaltic rock with copper, silver, and gold mineralization yielded assay values with a range of 0.26 to 1.93% Cu, 5.33 g/t Ag, and 0.11 to 0.35 g/t Au. Another grab sample returned 0.53 g/t Au. |  |  | 46B7 | 64.38° N | 82.75° W |  | 2
Bear Valley | Yellow | 0.7 | U | Bear Valley | Kitikmeot | Uranium |  | Adriana Resources Inc. (2006-2008), UNOR Inc. (2007), 5050 Nunavut Limited, MIE Metals Corp. (2009) | The Bear Valley property is situated on the eastern edge of the Hornby Bay Basin and has two main target areas: Tabb Lake in the south end of the property, and the newly discovered Alpha Horizon located northwest of All Night Lake. | Prospecting, sampling, geological mapping, geophysical surveying, 1,300 line-km of detailed airborne electromagnetic. | Ten samples collected along a 280 m mineralized trend during UNOR's 2005 reconnaissance program in the Tabb Lake area returned values of 0.067% U3O8 to 4.803% U3O8. |  |  | 86J13, 86J14, 86K16, 86N1, 86O3, 86O4, 86O5, 86O6 | 67° 3'N | 115° 50' 24"W |  | 3
CO-20 | Yellow | 0.7 | Cu-Zn-Au-Ag | CO-20 | Kitikmeot | Gold, Copper, Zinc |  | Transition Metals Corp., Nunavut Resources Corp. (2015-2016) | The North property contains numerous, previously drilled exploration targets along a shear zone. The property also contains a volcanogenic copper-zinc showing. The South property is located at the south end of IOL parcel CO-20 and contains several showings over a 3 km west-northwest trending area with the best results being a 19.2 g/t Au value grab sample taken from felsenmeer and a 19.0 g/t Au value from a chip sample. Several high-priority gold exploration targets with similar anomalous responses to several targets proven by historical drilling. Volcanogenic massive sulphide-type (VMS) targets were also identified near the No Lake showing, west of the shear zone. | Helicopterborne electromagnetic (EM) survey consisting of 275 line-kilometres of EM surveying, historical drilling and sampling. | Previous drilling along the shear zone intercepted 29.4 g/t Au over 4.5 metres and assays from grab samples were up to 92.33 g/t Au. Best results from the South property were a 19.2 g/t Au value grab sample taken from felsenmeer and a 19.0 g/t Au value from a chip sample. Historical sampling at the No Lake showing assayed at up to 2.19% Cu. |  |  | 76L10, 76L15 | 66.75° N | 110.75° W | Surface IOL, Subsurface IOL | 4
Coppermine River | Yellow | 0.7 | Cu-Au | Coppermine River | Kitikmeot | Copper |  | Kettle River Resources (1997) | The main mineralization is chalcopyrite hosted in carbonate veins which cut through mafic volcanic rocks in the Coppermine River area. The veins are dominantly hosted in steeply dipping, 2-7 meter wide, structures. | Prospecting. | Samples values range from 9 to 30% Cu. |  |  | 86O5 | 67.39 N | 115.74 W |  | 2
Coppermine River | Yellow | 0.7 | Ni-Cu-PGE | Coppermine River | Kitikmeot | Copper, Nickel, Platinum Group Elements |  | Coronation Minerals (2005) | The property covers part of the Muskox layered ultramafic intrusion. |  |  |  |  | 86K | 67° 30'N | 116° 30'W |  | i
Cross Bay | Yellow | 0.7 | Ni-Cu-PGE | Cross Bay | Kivalliq | Nickel, Copper | Platinum, Palladium | Falconbridge (2002) | The geology of the property consists of: Western Churchill granite, gneisses and amphibolite, arkosic sandstones of the Kazan Formation, conglomerates of the South Channel Formation, and volcanic rocks of the Christopher Island Formation. | Mapping, prospecting, ground geophysics. |  |  |  | 55M10, 55M11, 55M15, 55M16, 55N13, 55N15, 55P13, 56A4, 56C4, 56D1, 56D2 | 63° 59' 23"N | 93° 50'W | Crown, Subsurface IOL, Surface IOL | 1
Grumpy | Yellow | 0.7 | Au | Grumpy | Kitikmeot | Gold |  | Silver Range Resources Ltd. (2016-2017) | The Grumpy property, located in the northern portion of the Archean High Lake greenstone belt, covers an area with auriferous anastomosing quartz vein systems hosted within a sequence of rhyolites, dacites, thin dolomites, and turbidites. The host sequence is intruded by minor amounts of diorite. Mineralization is predominantly at the contact between felsic volcanic rocks and metasediments, and consists of quartz veining with disseminated sulphides. |  | A number of historical trenches cutting across one of the showings on the property returned values of up to 20 grams per tonne gold (g/t Au) over 1 metre (m) and 10.8 g/t Au over 1.9 m. |  |  | 76M10 | 67.63° N | 110.76° W | Crown | 2
Hepburn | Yellow | 0.7 | Diamonds | Hepburn | Kitikmeot | Diamonds | Copper, Silver, Bismuth | Diamonds North Resources Ltd. (2006-2010) | Two styles of mineralization have been observed on the property located in the Western Slave Craton: copper-only zones and wider zones comprised of high-grade copper and silver. Copper minerals are mainly chalcopyrite and bornite with chalcocite. Native copper is also reported. Uranium mineralization is also reported in values up to 0.45% U3O8. Numerous targets have been identified and surveyed for diamondiferous kimberlites. Limited drilling on geophysical targets has not intersected kimberlite although there are high-priority targets yet to be tested. | 24,000 line-kms of airborne surveying, till sampling, target follow-up, regional exploration drilling, prospecting. | Metal values from 20 of 24 samples range from 1% to more than 30% copper with 3 g/t to 1,129 g/t of silver. Additional samples returned 19.8% Cu, 123 g/t Ag, 0.2% U and 0.17% Bi. |  |  | 86J1, 86J2, 86J5, 86J6, 86J7, 86J11, 86J12, 86J13, 86K9, 86K10, 86K15 | 66.55° N | 115.36° W |  | 3
Hepburn | Yellow | 0.7 | U | Hepburn | Kitikmeot | Uranium |  | Uranium North Resources Corp. (2006) | The Hepburn, North Hepburn project overlies segments of the Hornby Bay Basin. Six uranium occurrences have been previously identified. | Lake sediment sampling. | Six uranium occurrences with up to 0.82% U3O8 have been previously identified. At BB Lake, lake sediments have returned uranium values ranging from 23.7 ppm to 115 ppm U3O8. |  |  | 86J, 86K | 66.70° N | 116.00° W |  | 2
Hood River | Yellow | 0.7 | Au | Hood River | Kitikmeot | Gold |  | Golden River Resources (2006-2007, 2010), Inukshuk Exploration Inc. (2014), WPC Resources Inc. (2014-2015), Blue Star Gold Corp. (2019-2020) | The Hood River property lies within the High Lake volcanic greenstone belt in the northern part of the Slave Province, and covers a series of multiple folds in Archean metavolcanic and metasedimentary rocks. A late-stage felsic volcanic intrusion dissects the folded assemblage into eastern and western components. The Hood River gold occurrences are found in typical shear-hosted quartz veins. There are 22 gold showings on the property. Five gold mineralization styles have been identified and include gold mineralization associated with silicified sediments as well as stratabound massive sulphide and three different types of auriferous polymetalic quartz veining. Gold occurs in association with arsenopyrite, pyrrhotite, pyrite, sphalerite, and chalcopyrite. | ~100 grab samples collected, for assay, exploration, drilling programs (2,000 m), mapping, 698 drill core and rock samples collected. | Several areas within the properties returned favourable gold up to 33 g/t from sampling by the company in 2004. Some of the best samples (in 2015) included a 57.1 g/t Au sample from the North Fold Nose showing located approximately six kilometres north of the Ulu deposit and a 5.52 g/t Au sample from Penthouse North and Second Lake occurrences. The Blackridge showing, located eight kilometres southeast of Ulu, also returned significant assays of 7.44 and 10.95 g/t Au in chip and grab samples, respectively. All of the drill holes with results reported by press time intersected significant gold mineralization with notable grades of 15.37 g/t Au over 5.0 metres and 6.93 g/t Au over 3 metres. In 2020, drilling intersected 3 m grading 13.87 g/t Au at NFN. |  |  | 76L13, 76L14, 76L15 | 66.76° N | 111.23° W | Surface IOL, Subsurface IOL | 4
Hornby Project | Yellow | 0.7 | U | Hornby Project | Kitikmeot | Uranium | Diamonds | Ur-Energy Inc. (2005) | The property is along the Hornby Bay Basin. | Mapping, prospecting, 3,250 line-km GEOTEM EM/mag surveys (300 m line spacing). |  |  |  | 86N2, 86N3, 86N6, 86N7 | 67° 20'N | 116° 45'W |  | 1
Kaminak | Yellow | 0.7 | Cu-Zn-Au-Ag | Kaminak | Kivalliq | Copper, Zinc, Lead |  | Hudson Bay Exploration and Development (2001) | The property is located on the Kaminak greenstone belt and exploration is focused on volcanogenic massive sulphide mineralization. | Regional prospecting, 1,014 samples collected (whole-rock, till, and other samples). |  |  |  | 55K, 55L, 65H, 65I | 62° 30' N | 96° 00' W |  | 1
Peter Lake | Yellow | 0.7 | Au | Peter Lake | Kivalliq | Gold |  | Cumberland Resources, WMC International (1998), Canada Nickel Corp. (2011), Agnico Eagle Mines Limited (2016-2018) | The properties are on Crown land and IOL from the western extent of the Pyke Fault in the Rankin Inlet greenstone belt west of Meliadine, to the southwest side of Baker Lake in the Gibson MacQuoid greenstone belt. These claims are underlain by geological units similar to those found at the Meadowbank, Meliadine, and Amaruq properties that are all associated with greenstone belts and regional structures. Generally, these properties cover areas previously explored and that host known showings. For example, historical assays returned over 40 g/t of gold from grab samples taken from arsenopyrite-bearing quartz veins in iron formation at the Amarok showing at the Fox Lake property. | Drilling of 4,400 m in 20 widely spaced holes (150-400 m), 13 000 line-km of airborne and ground geophysics, 850 rock and 1,075 soil samples, 1,500 m of diamond drilling in eight to 12 holes, prospecting, geological mapping. | Drilling highlights: hole 98-01 had 3.70 m at 5.50 g/T Au, hole 98-03 had 1.25 m at 16.79 g/T Au, hole 98-04 had 2.85 m at 4.04 g/T Au and hole 98-10 had 1.22 m at 7.43 g/T Au. |  |  | 55N2, 55N3, 55N4 | 63.12° N | 93.25° W | Crown | 4
Regan Lake | Yellow | 0.7 | Au | Regan Lake | Kitikmeot | Gold |  | Strongbow Exploration Inc. (2005-2006)), North Arrow Minerals Inc. (2007-2008) | The property hosts over 19 km of iron formation within the same sedimentary rocks as those at George and Goose lakes gold deposits hosted in the Back River area. Past exploration in the area has focused on two occurrences of folded sulphidic iron formation in the south-eastern part of the property. | Mapping, rock sampling, till sampling, soil geochemical survey. | Geochemical surveys confirmed gold in iron formation horizons within the property with 48 of 205 rock grab samples returning greater that 1 g/t Au with three highest values of 25.8 g/t Au, 29.5 g/t Au, and 26.2 g/t Au. Prospecting has found little outcrop exposure in this area, however, grab samples of float occurrences have returned assays up to 16.41 g/t Au. |  |  | 76G4 | 65° 10'N | 107° 45'W |  | 3
Rose Garden Lake | Yellow | 0.7 | Zn-Pb-Cu-Ag | Rose Garden Lake | Kitikmeot | Zinc |  | Hornby Bay Exploration Ltd. (1999) | The property hosts an 8 km-long zone of sphalerite showings that occur within silicified argillites and wackes of the Epworth Group. The mineralized zones consist of crackle to mosaic breccias infilled with quartz, carbonate, sphalerite, galena and pyrite and may represent leakage from possible stratiform or VMS zones at depth. | 2,750 m were drilled in 24 holes, sampling. | 6.5 m grading 9% Zn, high-grade intervals up to 20% Zn. |  |  | 86J10, 86J11 | 66.63° N | 115.00° W |  | 4
Southwest Kiggavik, Central Kiggavik, Itza Lake, Amer Lake East and West | Yellow | 0.7 | U | Southwest Kiggavik, Central Kiggavik, Itza Lake, Amer Lake East and West | Kivalliq | Uranium | Diamonds | Bayswater Uranium Corporation (2006-2007) |  | Mapping, prospecting, geochemical and ground geophysical surveys (radiometric and magnetic), 16,000 line-km fixed-wing airborne radiometric and magnetic survey. |  |  |  | 65O15, 66B1, 66B2, 66B3, 66B8, 66G1, 66G2, 66H5, 66H6, 66H7 | 64.11° N | 98.76° W |  | 1
Stanbridge Lake | Yellow | 0.7 | Zn-Pb-Cu-Ag | Stanbridge Lake | Kitikmeot | Zinc, Copper, Lead, Silver |  | Hornby Bay Exploration Ltd. (1998) | Silicified argilites and wackes of the Epworth Group have been identified on the property. | Ground IP, resistivity, soil sampling, prospecting, one hole drilled. | Some samples contained 20% Zn and anamolous Cu, Pb, Ag. |  |  | 86J10, 86J11 | 66.63° N | 115.00° W |  | 3
Wreck Lake (or Dot 47) | Yellow | 0.7 | Cu-Zn-Au-Ag | Wreck Lake (or Dot 47) | Kitikmeot | Copper, Silver |  | Guyana Goldfields (1999) | Chalcocite with minor amounts of bornite, chalcopyrite, and native copper hosted in zones of brecciation and shearing. Other showings include Dot 210, Metals, Lars, Larry and Dick Zones. |  |  | Estimated resource of 3 million tonnes grading at 3.77% Cu and 130 g/t Ag was completed in 1968 (Wreck Lake - non NI 43-101 compliant). |  | 86N8 | 67.38° N | 116.26° W |  | 4
Aber South Lease | Orange | 0.7 | Diamonds | Aber South Lease | Kitikmeot | Diamonds |  | Navigator Exploration Corp. (2000) | The Aber South Lease is underlain by turbidites and minor iron formation of the Contwoyto Formation. | Heliborne electromagnetic survey (spacing of 75 m). |  |  |  | 76E10 | 65° 38' N | 110° 52' W |  | 1
Area A (Committee Bay) | Orange | 0.7 | Au | Area A (Committee Bay) | Kitikmeot | Gold |  | Western Atlas Resources Inc. (2018) | These blocks cover areas mapped as intrusive rocks, and areas known to contain rocks of the Prince Albert Group. This group of rocks hosts the bulk of precious and base metal occurrences in the Committee Bay greenstone belt, and the belt itself has been the target of past exploration programs since the early 1970s. According to the report, the company’s current land package covers one showing discovered by the GSC in the 1970s and described as a tholeite-komatiite-hosted copper showing and the Ibex gold showing that contains auriferous, sulphidic, arsenopyrite-bearing quartz veins. |  | Historic grab samples assayed up to 18.11 g/t Au. |  |  | 56K9, 56K10 | 66.63° N | 92.51° W | Crown | 2
Area B (Committee Bay) | Orange | 0.7 | Au | Area B (Committee Bay) | Kitikmeot | Gold |  | Western Atlas Resources Inc. (2018) | These blocks cover areas mapped as intrusive rocks, and areas known to contain rocks of the Prince Albert Group. This group of rocks hosts the bulk of precious and base metal occurrences in the Committee Bay greenstone belt, and the belt itself has been the target of past exploration programs since the early 1970s. According to the report, the company’s current land package covers one showing discovered by the GSC in the 1970s and described as a tholeite-komatiite-hosted copper showing and the Ibex gold showing that contains auriferous, sulphidic, arsenopyrite-bearing quartz veins. |  | Historic grab samples assayed up to 18.11 g/t Au. |  |  | 56K6, 56K7, 56K10, 56K11 | 66.50° N | 93.00° W | Crown | 2
Area C (Committee Bay) | Orange | 0.7 | Au | Area C (Committee Bay) | Kitikmeot | Gold |  | Western Atlas Resources Inc. (2018) | These blocks cover areas mapped as intrusive rocks, and areas known to contain rocks of the Prince Albert Group. This group of rocks hosts the bulk of precious and base metal occurrences in the Committee Bay greenstone belt, and the belt itself has been the target of past exploration programs since the early 1970s. According to the report, the company’s current land package covers one showing discovered by the GSC in the 1970s and described as a tholeite-komatiite-hosted copper showing and the Ibex gold showing that contains auriferous, sulphidic, arsenopyrite-bearing quartz veins. |  | Historic grab samples assayed up to 18.11 g/t Au. |  |  | 56K2, 56K3 | 66.14° N | 93.00° W | Crown | 2
Eagle | Orange | 0.7 | Au | Eagle | Kitikmeot | Gold |  | North Arrow Minerals Inc. (2007) | This property hosts two known gold showings, Eagle and Ellice, and surrounds the Goose Lake and Boot Lake mining leases. |  |  |  |  | 76G9, 76G10, 76G15, 76G16 | 65.76° N | 106.52° W |  | 1
Fraser Bay | Orange | 0.7 | Fe | Fraser Bay | Qikiqtani | Iron Ore |  | West Melville Metals Inc., Roche Bay plc (2011-2013) | The banded iron formation (BIF) found within the Fraser Bay project area occurs as discontinuous layers within metavolcanic and quartzite units of the Prince Albert Group, cross-cut by two east-west-trending faults. The main focus of the project is a magnetite-rich BIF that extends more than 5.5 km along strike, and varies from 100 m to more than 350 m thick. | Ground geophysical survey, 57 1 m-long channel samples, 1,012 m of channel and chip sampling. | The 2011 exploration program included limited channel sampling, which returned best results of 68.2% Fe over 1 m and 61.6% Fe over 13 m. In October 2012, the company announced results from the summer’s $1.5-million field program that included highlights of 65.3% Fe over 22.0 m and 61.2% Fe over 44.1 m from two channel samples. |  |  | 47B2, 47B7 | 68.26° N | 85.46° W | Crown, Surface IOL | 3
Hood | Orange | 0.7 | Zn-Pb-Cu-Ag | Hood | Kitikmeot | Copper, Lead, Zinc, Silver |  | Zinifex Canada Inc., Xstrata plc (2007), OZ Minerals Limited (2008), MMG Resources Inc. (2009-2013) | The Hood project is located within the Hood River supracrustal belt northeast of Izok Lake. The property has been explored intermittently by a number of different operators since the first discovery of copper and zinc VMS mineralization. Three copper-zinc deposits, Hood 10, Hood 41, and Hood 41A, have been identified on the property along with multiple showings. Historic, non-NI 43-101 compliant resources have been published for each of the deposits. Mineralization in the Hood deposits takes the form of massive to stringer sulphides within gossanous zones that occur at the contact between andesites and meta-rhyolites. | Aerial geophysical survey, till sampling (6), prospecting (40 samples), sampling, detailed gravity survey (two square km), diamond-drilling program (6,155 m in 15 drill holes), ground pulse electromagnetic (EM) geophysical survey, downhole EM geophysical survey. | Significant results from the program include: 2.3% Cu, 3.9% Zn, and 34 g/t Ag over 9.5 m in hole H10-12-035; 12% Cu, 1.9% Zn, and 53 g/t Ag over 5.7 m in hole H10-12-036; and 11.4% Cu, 1.09% Zn, and 43 g/t Ag over 23.6 m in hole H10-12-037. |  |  | 86I2 | 66.07° N | 112.79° W | Subsurface IOL, Surface IOL | 5
Hood River | Orange | 0.7 | Diamonds | Hood River | Kitikmeot | Diamonds |  | Kennecott Canada Exploration Inc. (1998-2000), Lytton Minerals Ltd., New Indigo Resources Inc. (1998), Tahera Diamond Corporation (1999-2000, 2007-2007), Temex Resources Corporation, 4763 NWT Ltd. (2005), Crystal Exploration Inc. (2015-2017) | The property is underlain by deeply eroded, amphibolite faces, Archean aged granite-greenstone rocks within granitic gneiss complexes intruded by later granitic and mafic/ultramafic complexes. The region is cross-cut by diabase dykes of up to six ages. The diamondiferous Tenacity kimberlite, with a surface expression of approximately 80 x 100 m, was discovered on the Hood River property in 2000. Three diamond-bearing kimberlites, Rush, James River, and Muskox, are known on the properties, with the most promising being Muskox. More than twenty kimberlite drill targets have been identified through examination of historical work. | Quaternary mapping, 207 till samples, 56 line-km of ground magnetic surveys (29 grids), 14 grids of ground E/M surveys, drilling, bulk sampling of 558 kg, prospecting, till sampling, airborne geophysical survey, soil-sampling program, high resolution magnetic survey, mapping, geophysical surveys (17 grids, total of 83 line-km). | Subsequent processing of kimberlite samples returned 218 diamonds measuring greater than 0.15 mm, 24 over 0.5 mm in at least one direction |  |  | 76L10, 76L13, 76L15, 76L5, 76L11, 76L12, 76L13, 86I9, 76L14 | 66° 47' 14"N | 110° 56' 13"W | Crown, Surface IOL | 5
Kuulu | Orange | 0.7 | Au | Kuulu | Kivalliq | Gold |  | NxGold Ltd. (2017-2018) | The focus for exploration at Kuulu is quartz-carbonate vein-hosted gold, although there is potential for iron formation and shear-hosted gold, and for copper-nickel-PGE deposits hosted in komatiites or ultramafic intrusions. The property is transected by the regional Dickson-Pyke fault that separates the Eastern Fold Structure, a folded package of volcanic and metasedimentary rocks, from the Western Magnetic Linears, locally carbonatized and magnetically altered amphibolite, gneiss, and granitoid rocks. Gold mineralization has been found in quartz boulders and quartz stockwork within three areas along the hinge and limbs of the Eastern Fold Structure, and in altered amphibolite boulders in the Western Magnetic Linears. | Airborne EM. |  |  |  | 55N1, 55N2 | 63.20° N | 92.51° W | Subsurface IOL, Surface IOL | 3
Maguse | Orange | 0.7 | Au | Maguse | Kivalliq | Gold |  | WMC International (1999) | Gold-bearing iron formation boulders have been found on the property. | 450 till samples, gravity readings, 200 boulder or outcrop samples. |  |  |  | 55E10 | 61.64° N | 94.76° W |  | 2
Musk | Orange | 0.7 | Cu-Zn-Au-Ag | Musk | Kitikmeot | Silver, Gold | Copper, Zinc, Lead | Strongbow Exploration (2004), Xstrata plc (2009) | This Au-Ag-Cu-Zn-Pb deposit is located in the Back River area and hosted by Archean volcanic rocks. The Musk deposit was discovered by Noranda in 1979. Drilling and detailed evaluation in the 1980s outlined a VMS deposit. | 10 holes drilled, high-resolution 572 line-km Fugro helicopter-borne magnetic-EM geophysical survey. |  | A resource (non-NI 43-101 compliant) of 415,000 tonnes comprising 1.4 g/t Au, 324 g/t Ag, 1.1% Cu, 1.4% Pb and 9.8% Zn was outlined by Noranda in the 1980s. |  | 76G5 | 65° 30' N | 107° 40' W |  | 4/6
Napaktulik | Orange | 0.7 | Cu-Zn-Au-Ag | Napaktulik | Kitikmeot | Copper, Lead, Zinc, Silver, Gold |  | North Arrow Minerals Inc. (2007-2008) | The Napaktulik property consists of 13,368 ha on NTI's IOL parcel (CO-40). This property is within a few kilometres of OZ Minerals' Hood deposit. Previous airborne geophysics (magnetic, electromagnetic) defined a drift-covered coincident magnetic/electromagnetic anomaly approximately 2,000 m long by 200 m wide. | Airborne geophysics (magnetic, electromagnetic). |  |  |  | 86I2 | 66.13° N | 112.75° W |  | 2
Nigel | Orange | 0.7 | Au | Nigel | Kivalliq | Gold |  | Silver Range Resources Ltd. (2017) | The Nigel property is located 15 km west of Hard Cash. Both properties are within the same greenstone belt and both show characteristics of typical Archean lode gold style of mineralization. The Nigel property hosts three historical gold showings with mineralization hosted in structurally controlled quartz-carbonate veining, and associated with pyrite and galena. | Ground total magnetic field (TMF) and HLEM surveys. | Historical assays returned values of up to 464.9 g/t Au. |  |  | 65C13 | 60.89° N | 101.75° W | Crown | 2
Park Place Gold | Orange | 0.7 | Au | Park Place Gold | Kitikmeot | Gold |  | Silver Range Resources Ltd. (2016) | Gold mineralization at Happy Thought, Uist and Park Place Gold is hosted in altered, sulphidized iron formations. The Park Place Gold property has showings with iron formation hosted gold mineralization. |  | No sampling was done by the company on this property but historical sampling has returned assay values up to 61 g/t Au and drill intercepts of 11.7 g/t Au over 3 m and 4 m assaying 4.8 g/t Au. |  |  | 76C14, 76C15, 76C16, 76F2 | 64.94° N | 108.78° W | Subsurface IOL, Surface IOL | 4
Polaris | Orange | 0.7 | Zn-Pb-Cu-Ag | Polaris | Qikiqtani | Lead, Zinc |  | Cominco Ltd., Teck Corporation (1997-2001), Teck-Cominco Ltd. (2002-2008), Teck Resources Limited (2009-2010) | The Polaris deposit occurs within dolomitized limestones of the Thumb Mountain Formation, which in turn is overlain calcareous shales of the Irene Bay Formation. The ore body consists of the Panhandle and Keel areas. The Panhandle is between five and forty meters thick, while the Keel is up to one hundred meters thick. Mineralization consists of colloform sphalerite, and moderate to coarse grained galena, marcasite, with sparry dolomite, calcite and ice as gangue. The Polaris mine shut down on September 4, 2002, after exhausting its ore reserves and having produced 2.6 million tonnes of Zn and 666,000 tonnes of Pb concentrates. | 2,273 m of BQ ore defenition drilling, 11 NQ drill holes (3,579 m), 2,000 m of BQ drilled, site monitoring. |  |  |  | 68H7, 68H8, 68H9, 68H10 | 75° 23' N | 96° 56' W |  | 2
West Dismal Property | Orange | 0.7 | U | West Dismal Property | Kitikmeot | Uranium |  | Triex Minerals Corporation, Pitchstone Exploration Ltd., Ur-Energy Ltd. (2006) | The area was explored for uranium in the late 1970s and several uranium boulder and frost heave anomalies within sandstone were discovered 30-50 km to the south of the permit area. The area contains favourable lithology and structure required to host sandstone unconformity style uranium mineralization in a setting similar in nature to the Mountain Lake uranium deposit located approximately 70 km to the east. |  |  |  |  | 86N1, 86N2, 86N3, 86N5, 86N6, 86N7, 86N12 | 67° 15'N | 117° 10'W |  | i
Windy Gold | Orange | 0.7 | Au | Windy Gold | Kivalliq | Gold |  | Bitterroot Resources Ltd. (2012-2013) | This property lies along the northern and western edges of the Kiyuk gold project. The claims cover part of the Proterozoic Kiyuk Sedimentary Sub-Basin in a structurally complex area with minimal outcrop exposure. The Windy Gold property was staked based on results of earlier mapping, by the Geological Survey of Canada (GSC), that indicate the structural trends and stratigraphic units associated with gold mineralization at Kiyuk continue onto the Windy Gold property. | Magnetic, EM, and radiometric airborne geophysical surveys. |  |  |  | 65C7, 65C8, 65C9, 65C10 | 60.44° N | 100.45° W | Crown | 1
Allen Bay Copper | Red | 0.7 | Zn-Pb-Cu-Ag | Allen Bay Copper | Qikiqtani | Copper, Zinc, Lead | Diamonds | ColtStar Ventures Inc. (2011) | The property was acquired based upon a regional evaluation of the Boothia Uplift (known to host Mississippi Valley-type carbonate-hosted zinc-lead deposits), and a review of the adjacent Storm property owned by Commander Resources Inc. The geology of the project area is considered prospective for copper mineralization and specifically for sediment-hosted copper deposits. As diamondiferous kimberlites have been discovered elsewhere on Somerset Island and on the Boothia Peninsula to the south, the property is also considered by the company to have good potential for further discoveries. |  |  |  |  | 58C2, 58C6, 58C7 | 73.31° N | 93.80° W |  | i
Amaruq | Red | 0.7 | Au | Amaruq | Kivalliq | Gold |  | Agnico Eagle Mines Limited (2014-2020) | There are currently nine mineralized zones known at Amaruq – Whale Tail, Whale Tail North, I, V, R, Mammoth 1 and 2, Buffalo, and Tugak. Gold mineralization is found in quartzpyrite-arsenopyrite veins in volcano-sedimentary rocks, similar to the mineralization style found at the Goose and Portage deposits at the Meadowbank gold mine. Mineralization occurs predominantly as two styles: 1) silica flooding with significant pyrrhotite and arsenopyrite in veinlets or as, 2) disseminated grains in chert bands and gold-bearing quartz-sulphide veins, up to one metre-thick, cutting the main foliation in all rock sequences. These quartz-sulphide veins are better developed in the mafic to ultramafic volcanic rocks and fold hinge zones. In both mineralization types, gold occurs as micron-size inclusions in pyrrhotite and/or arsenopyrite, or as free gold in quartz-rich gangue. The mineralized zones strike eastnortheast to northeast and dip to the southeast. Whale Tail, the largest deposit, has a strike length of 2.3 km and a known depth of 915 m; Whale Tail remains open at depth and along strike. Amaruq started commercial production in September 2020. | Airborne geophysical survey (EM and magnetic), 181 surface samples, 373,179 m of drilling in at least 963 drill holes, 14.4 line-km of ground induced polarization geophysical survey. | One of the best intersections in the Whale Tail zone (hole IVR14-152) assayed 24.1 g/t Au over 3.5 m at a depth of 115 m and 10.8 g/t Au over 11.9 m at a depth of 134 m. Highlights from the Whale Tail zone included values of 6.3 g/t Au over 11.4 m at a depth of 383 metres (hole AMQ 15-347) and intersections along a plunging ore shoot yielded 8.1 g/t Au over 12.9 m at a depth of 296 metres, including 12.6 g/t Au over 3.6 m at a depth of 298 metres (hole AMQ 15-442). Drilling in the V zone intersected widespread and significant mineralization, with drill holes yielding 30.1 g/t Au (capped at 60 g/t, 90.2 g/t uncapped) over 5.2 m at a depth of 40 metres (hole AMQ 15-390) and 7.9 g/t Au (capped at 60 g/t; 22.9 g/t uncapped) over 23.4 m at a depth of 115 metres (hole AMQ 15-461). New discoveries in 2016 included an additional vein structure in the V zones, with highlights of up to 15.5 g/t Au over 9.4 m in drill hole AMQ16-706. The deepest mineralization intersected at the Whale Tail deposit to date is 5.4 g/t Au over 3.3 m at 658 m depth and 5.5 g/t Au over 16.1 m at a depth of 725 m (hole AMQ16-1045), including 13.1 g/t Au over 3.5 m. Highlights from the drilling include 14.2 grams of gold per tonne (g/t Au) over 5.1 metres at 698 m depth from Whale Tail, 19.5 g/t Au over 7.0 m at 477 m depth at Whale Tail North, and 19.6 g/t Au over 5.6 m at 656 m depth at V Zone, which expands that zone westward. | The Amaruq deposit, including the Whale Tail pit, has an initial reserve of 2.4 million ounces of gold for its open pit operations (NI 43-101 compliant, completed by Agnico in 2019). Additional resource estimates include 1.0 million ounces in indicated resources for open pit and underground operations, and an inferred resource for the same of 1.7 million ounces. |  | 66H6, 66H7, 66H8, 66H9, 66H10 | 65.31° N | 96.92° W | Subsurface IOL, Surface IOL | 6
Arctic Copper | Red | 0.7 | Cu-Zn-Au-Ag | Arctic Copper | Kitikmeot | Copper, Silver | Nickel, Platinum, Palladium | Arctic Copper Corp. (2015-2016) | The Coppermine River district is located in the Bear Structural Province, an Early Proterozoic volcano-sedimentary assemblage in the western Arctic. This district hosts two distinctly different styles of copper mineralization: sediment-hosted stratiform and volcanic-hosted copper and silver. The Copper Leaf showing, measuring approximately 3 m by 12 m, is an elongated zone mineralized with patchy disseminated chalcocite. Grab samples, collected from this new showing and frost boils in its vicinity, contained disseminated to massive chalcocite and malachite mineralization hosted in Husky Creek sandstone proximal to gabbro dyke. Volcanic-hosted, structure controlled copper and silver mineralization was targeted in the ACJ claim block. This block contains several historical showings on strike with June Copper Lode zone located on Kaizen-controlled ground. | Exploration work. |  |  |  | 86N8, 86N9, 86N16, 86O5, 86O10, 86O11, 86O12, 86O13 | 67.70° N | 115.99° W | Crown, Surface IOL | 1
Atlantis | Red | 0.7 | Au | Atlantis | Kitikmeot | Gold |  | Silver Range Resources Ltd. (2019-2020) | Archean mafic volcanic rocks, prospective gold target that is underlain by the same rock types as at Agnico Eagle’s Amaruq gold mine. | Prospecting, mapping, and sampling (unverified). |  |  |  | 66H10, 66H11, 66H14, 66H15 | 65.77° N | 97.03° W | Crown | 1
Bathurst North | Red | 0.7 | Zn-Pb-Cu-Ag | Bathurst North | Kitikmeot | Copper |  | Noranda Mining and Exploration Inc. (1997) | The property has potential for MVT-style stratabound copper. | Mapping, sampling, prospecting. |  |  |  | 77C | 69.50° N | 110.00° W |  | 1
Churchill Project | Red | 0.7 | Au | Churchill Project | Kivalliq | Gold |  | Kaminak Gold Corporation (2006-2007) | The Sedna region displays highly deformed, gold-bearing, banded-iron formation over at least a six-km strike-length. Limited prospecting at Sedna resulted in the discovery of several gold anomalies in banded iron formation outcrop. | Drilling (5 holes, 459 m), prospecting, mapping, geophysics. | The most significant result came from drill hole KCF-01. This hole collared in banded-iron-formation and intersected a number of sulphide-bearing quartz veins. Visible gold was noted along the margin of one such vein at a depth of 30 m. An assay of this material yielded 7.06 g/t Au over a core length of 0.69 m. |  |  | 55J, 55N, 55O | 63.09° N | 91.88° W |  | 4
Committee Bay Northeast | Red | 0.7 | Au | Committee Bay Northeast | Kitikmeot | Gold |  | Strongbow Exploration Inc. (2004-2006), Allyn Resources Inc (2004-2005) | The Committee Bay Northeast project, the SR claim block, is located within the Committee Bay greenstone belt within central Nunavut. Correlative rocks to the south contain the Meadowbank iron formation-hosted gold deposit. | 6,100 line-km geophysical survey, 3,946 line-km of tri-axial magnetic gradiometer surveying. |  |  |  | 56O, 56J, 56K | 66° 30' N | 92' 00' W |  | 1
Knife Lake | Red | 0.7 | Diamonds | Knife Lake | Kitikmeot | Diamonds |  | De Beers, Rhonda Corporation (2002, 2004) | The property's geology consists of Paleoproterozoic Coronation Supergroup carbonate and clastic sedimentary rocks. Mackenzie diabase dykes transect the property and trend north-northwest and east-northeast. Zn-Pb-Ag mineralization has been found primarily within the Rocknest Formation, which consists of inner-shelf facies dolomite and argillite. | Detailed ground gravity survey, 11-hole drilling program with 2,124 metres of core including 1,983 metres (~15.1 tonnes) of kimberlite, 950 kg of kimberlite sent for microdiamond extraction. |  |  |  | 86P3 | 67° 02' N | 113° 07' W |  | 4
Mariner | Red | 0.7 | Diamonds | Mariner | Kitikmeot | Diamonds |  | DiaMet, Ascot Resources, Major General Resources (1999) |  | 542 till samples and 34.3 line-kms of ground magnetic surveys. |  |  |  | 77B | 68.75° N | 110.00° W |  | 1
Nutaaq | Red | 0.7 | REE-U-Li | Nutaaq | Kivalliq | Rare Earth Elements |  | Forum Uranium Corp. (2009-2011), Agnico-Eagle Mines Limited (2009) | The local geology of Nutaaq comprises a structurally bound 10 km by 8 km syenite body that was intruded by Hudsonian-aged granites and pegmatites. The REEs are hosted in goyazite, a strontium-rich hydrous clay mineral, within the syenite units, the mineralization may be related to alteration or metamorphic regression processes. | Geological mapping, sampling, 55 samples of representative rock types from the alkalic complex collected, prospecting, systematic grid sampling, portable x-ray fluorescence, small-diameter diamond drilling. | 155 samples grade from 0.1% to 3.8% total rare earth oxides. Twenty-nine samples graded over 0.1% total rare earth oxide, with a peak of 2.7%. Samples contained 0.42-0.56% avg total rare earth oxides, up to 7.4% total rare earth oxides. |  |  | 66A4, 66A5, 66A6, 66A7, 66A10, 66A11, 66A12 | 64° 31' 12"N | 97° 22' 12"W |  | 3
Piling | Red | 0.7 | Ni-Cu-PGE | Piling | Qikiqtani | Nickel, Copper |  | Falconbridge (2001) | Proterozoic Piling Group, consisting of clastic and carbonate rocks overlain by sulphidic black shales. Mafic to ultramafic flows and sills overlie the sediments. | Prospecting and reconnaissance mapping. |  |  |  | 27B5, 27B6, 27B11, 27B12, 27B13, 27B14, 37A7, 37A8, 37A10 | 68° 30' N | 71° 30' W |  | 1
Piling | Red | 0.7 | Zn-Pb-Cu-Ag | Piling | Qikiqtani | Nickel, Copper, Zinc, Lead, Silver | Gold | BHP Billiton (2001-2002) | The Piling Group is a lower Proterozoic supracrustal assemblage that is part of the Foxe Fold Belt: the northern extent of the Trans-Hudson Orogen stretching from Melville Peninsula to the west coast of Greenland. The southern margin of the Piling Group comprises a diverse lower package of siliciclastic rocks, volcanic flows and volcaniclastics and an upper succession of greywacke-turbidites. The area is considered prospective for Broken Hill-type, VMS and mesothermal gold deposits. | 1:50,000 mapping, gossan prospecting, 19 stream sediment, 23 soil, 236 grab, 712 till samples, 3,500-line km Geotem survey, 584 rock-chips, 12-line km of ground gravity survey. |  |  |  | 37A9, 37A10 | 68° 38' N | 73° 00' W |  | 1
River (South Nunavut) | Red | 0.7 | Au | River (South Nunavut) | Kivalliq | Gold |  | Diamonds North Resources Inc. (2011) | The River and Yandle prospects are both located within the Kaminak greenstone belt. River includes three historic showings of iron formation-hosted and sedimentary-hosted gold mineralization. | Reconnaissance prospecting. | Grab samples returned up to 84.00 g/t Au. |  |  | 65H10 | 61° 35.55' N | 97° 14.59' W |  | 2
Sissons | Red | 0.7 | U | Sissons | Kivalliq | Uranium |  | Cogema Resources Inc, Daewoo, JCU (Canada) Exploration Company Ltd. (2005) | The property covers part of the Paleoproterozoic Thelon Basin. |  |  |  |  | 66A5 | 64° 20' N | 97° 50' W |  | i
West Kitikmeot/NTI Joint Venture | Red | 0.7 | Au | West Kitikmeot/NTI Joint Venture | Kitikmeot | Gold, Diamonds, Base Metals |  | Strongbow Resources Inc. (2003) |  | Geochemistry, airborne geophysics, mapping. |  |  |  | 86P1 | 67°7' 44"N | 112°9' 22"W |  | 1